## Data
Fleet Equipment Code | Fleet Equipment Name | Parent Component Code | Component Code | Component Name | Component Category | Maker | Maker Code | Model | Model Code | Serial No | Drawing No | Location | Criticality | Condition Based | Installation Date | Commissioned Date | Rating | Equipment / System Department | Notes | Running Hours | IS Active | Vessel Code | IS Parent
|  |  | 2 | HULL | Ship General | [15 empty] | Yes | V002 | Yes
|  | 2 | 27 | MATERIAL PROTECTION, EXTERNAL | Ship General | [15 empty] | Yes | V002 | Yes
|  | 27 | 278 | EXTERNAL CATHODIC PROTECTION | Ship General | [15 empty] | Yes | V002 | Yes
|  | 278 | 278.010 | Impressed current systems | Ship General | [15 empty] | Yes | V002 | Yes
278.010.YY | Impressed current systems | 278.010 | 278.010.01 | Impressed current systems No.01 | Ship General | K.C LTD | MKR-000001 | NULL | MKR-000001-NULL | 123 | AA-BB-CC | Deck | Yes | Yes | 2024-11-26 | 2024-11-27 | AC 440 V/ 3 PH /60 Hz | Deck | Technical Information =================== Input: AC 440 V/ 3 PH /60 Hz Output: Max. 300 Ampere / 24 V DC Enclosure: IP 44 |  | Yes | V002
278.010.YY | Impressed current systems | 278.010 | 278.010.02 | Impressed current systems No.02 | Ship General | K.C LTD | MKR-000001 | NULL | MKR-000001-NULL | 142 | AA-BB-CC | Deck | Yes | Yes | 2024-11-26 | 2024-11-27 | AC 440 V/ 3 PH /60 Hz | Deck | Technical Information =================== Input: AC 440 V/ 3 PH /60 Hz Output: Max. 300 Ampere / 24 V DC Enclosure: IP 44 |  | Yes | V002
|  |  | 4 | SHIP EQUIPMENT | Ship General | [15 empty] | Yes | V002 | Yes
|  | 4 | 40 | MANOEUVRING MACHINERY & EQUIPMENT | Ship General | [15 empty] | Yes | V002 | Yes
|  | 40 | 401 | RUDDER W/WELDED PARTS | Ship General | [15 empty] | Yes | V002 | Yes
401.005.YY | Rudders w/nozzle | 401 | 401.005 | Rudders w/nozzle | Ship General | Japan Hamworthy & Co Ltd | MKR-000003 | NULL | MKR-000003-NULL |  |  | Deck | No | No | 2024-11-26 | 2024-11-27 |  | Deck | Technical Information =================== Mfg Type: Monovec Spade Rudder Area: 29.4m2 Rudder Torque: 696KN.m |  | Yes | V002
|  | 40 | 403 | STEERING GEAR/COLUMNS, TELEMOTOR SYS., RUDDER IND., EMERG.ST | Ship General | [15 empty] | Yes | V002 | Yes
403.001.AA | Steering gears, complete | 403 | 403.001 | Steering gears, complete | Ship General | Rolls Royce | MKR-000004 | RV700-2 | MKR-000004-RV700-2 |  |  | Deck | No | No | 2024-11-26 | 2024-11-27 |  | Deck | Technical Information =================== Mfg Model: RV700-2 Mfg Type: Rotary Vane Steering Gear Rudder Dia: 410mm Working Torque: 785kNm | 100 | Yes | V002
|  | 403 | 403.006 | Hydr. oil pumps | Ship General | [15 empty] | Yes | V002 | Yes
403.006.AA | Hydr. oil pumps | 403.006 | 403.006.01 | Hydr. oil pumps No.01 | Ship General | Rolls Royce | MKR-000004 | L3MF45-70 | MKR-000004-L3MF45-70 |  |  | Deck | No | No | 2024-11-26 | 2024-11-27 |  | Deck | 215.3L/min |  | Yes | V002
403.006.AA | Hydr. oil pumps | 403.006 | 403.006.02 | Hydr. oil pumps No.02 | Ship General | Rolls Royce | MKR-000004 | L3MF45-70 | MKR-000004-L3MF45-70 |  |  | Deck | No | No | 2024-11-26 | 2024-11-27 |  | Deck | 215.3L/min |  | Yes | V002
|  |  | 6 | MACHINERY MAIN COMPONENTS | Ship General | [15 empty] | Yes | V002 | Yes
|  | 6 | 60 | DIESEL ENGINES FOR PROPULSION | Ship General | [15 empty] | Yes | V002 | Yes
|  | 60 | 601 | DIESEL ENGINES | Ship General | [15 empty] | Yes | V002 | Yes
601.001.AA | Main diesel engine, compl. | 601 | 601.001 | Main diesel engine, compl. | Ship General | Kobe Diesel Co Ltd | MKR-000008 | 6UEC60LA | MKR-000008-6UEC60LA |  |  | Engine Room | No | No | 2024-11-26 | 2024-11-27 | 9267 KW | Engine Room |  | 5000 | Yes | V002
|  | 601 | 601.002 | ME cylinder covers w/valves | Ship General | [15 empty] | Yes | V002 | Yes
601.002.AA | ME cylinder covers w/valves | 601.002 | 601.002.01 | ME cylinder covers w/valves No.01 | Ship General | Kobe Diesel Co Ltd | MKR-000008 | 6UEC60LA | MKR-000008-6UEC60LA | 20000 | AA-BB-CC | Engine Room | No | No | 2024-11-26 | 2024-11-27 |  | Engine Room |  |  | Yes | V002
601.002.AA | ME cylinder covers w/valves | 601.002 | 601.002.02 | ME cylinder covers w/valves No.02 | Ship General | Kobe Diesel Co Ltd | MKR-000008 | 6UEC60LA | MKR-000008-6UEC60LA | 20000 | AA-BB-CC | Engine Room | No | No | 2024-11-26 | 2024-11-27 |  | Engine Room |  |  | Yes | V002
601.002.AA | ME cylinder covers w/valves | 601.002 | 601.002.03 | ME cylinder covers w/valves No.03 | Ship General | Kobe Diesel Co Ltd | MKR-000008 | 6UEC60LA | MKR-000008-6UEC60LA | 20000 | AA-BB-CC | Engine Room | No | No | 2024-11-26 | 2024-11-27 |  | Engine Room |  |  | Yes | V002
601.002.AA | ME cylinder covers w/valves | 601.002 | 601.002.04 | ME cylinder covers w/valves No.04 | Ship General | Kobe Diesel Co Ltd | MKR-000008 | 6UEC60LA | MKR-000008-6UEC60LA | 20000 | AA-BB-CC | Engine Room | No | No | 2024-11-26 | 2024-11-27 |  | Engine Room |  |  | Yes | V002
601.002.AA | ME cylinder covers w/valves | 601.002 | 601.002.05 | ME cylinder covers w/valves No.05 | Ship General | Kobe Diesel Co Ltd | MKR-000008 | 6UEC60LA | MKR-000008-6UEC60LA | 20000 | AA-BB-CC | Engine Room | No | No | 2024-11-26 | 2024-11-27 |  | Engine Room |  |  | Yes | V002
601.002.AA | ME cylinder covers w/valves | 601.002 | 601.002.06 | ME cylinder covers w/valves No.06 | Ship General | Kobe Diesel Co Ltd | MKR-000008 | 6UEC60LA | MKR-000008-6UEC60LA | 20000 |  | Engine Room | No | No | 2024-11-26 | 2024-11-27 |  | Engine Room |  |  | Yes | V002
|  | 601 | 601.003 | ME cylinder liners | Ship General | [15 empty] | Yes | V002 | Yes
601.003.AA | ME cylinder liners | 601.003 | 601.003.01 | ME cylinder liners No.01 | Ship General | Kobe Diesel Co Ltd | MKR-000008 | 6UEC60LA | MKR-000008-6UEC60LA |  |  | Engine Room | No | No | 2024-11-26 | 2024-11-27 |  | Engine Room |  |  | Yes | V002
601.003.AA | ME cylinder liners | 601.003 | 601.003.02 | ME cylinder liners No.02 | Ship General | Kobe Diesel Co Ltd | MKR-000008 | 6UEC60LA | MKR-000008-6UEC60LA |  |  | Engine Room | No | No | 2024-11-26 | 2024-11-27 |  | Engine Room |  |  | Yes | V002
601.003.AA | ME cylinder liners | 601.003 | 601.003.03 | ME cylinder liners No.03 | Ship General | Kobe Diesel Co Ltd | MKR-000008 | 6UEC60LA | MKR-000008-6UEC60LA |  |  | Engine Room | No | No | 2024-11-26 | 2024-11-27 |  | Engine Room |  |  | Yes | V002
601.003.AA | ME cylinder liners | 601.003 | 601.003.04 | ME cylinder liners No.04 | Ship General | Kobe Diesel Co Ltd | MKR-000008 | 6UEC60LA | MKR-000008-6UEC60LA |  |  | Engine Room | No | No | 2024-11-26 | 2024-11-27 |  | Engine Room |  |  | Yes | V002
601.003.AA | ME cylinder liners | 601.003 | 601.003.05 | ME cylinder liners No.05 | Ship General | Kobe Diesel Co Ltd | MKR-000008 | 6UEC60LA | MKR-000008-6UEC60LA |  |  | Engine Room | No | No | 2024-11-26 | 2024-11-27 |  | Engine Room |  |  | Yes | V002
601.003.AA | ME cylinder liners | 601.003 | 601.003.06 | ME cylinder liners No.06 | Ship General | Kobe Diesel Co Ltd | MKR-000008 | 6UEC60LA | MKR-000008-6UEC60LA |  |  | Engine Room | No | No | 2024-11-26 | 2024-11-27 |  | Engine Room |  |  | Yes | V002
|  | 601 | 601.004 | ME pistons, piston rods | Ship General | [15 empty] | Yes | V002 | Yes
601.004.AA | ME pistons, piston rods | 601.004 | 601.004.01 | ME pistons, piston rods No.01 | Ship General | Kobe Diesel Co Ltd | MKR-000008 | 6UEC60LA | MKR-000008-6UEC60LA | 5500 |  | Engine Room | No | No | 2024-11-26 | 2024-11-27 |  | Engine Room |  |  | Yes | V002
601.004.AA | ME pistons, piston rods | 601.004 | 601.004.02 | ME pistons, piston rods No.02 | Ship General | Kobe Diesel Co Ltd | MKR-000008 | 6UEC60LA | MKR-000008-6UEC60LA | 5500 |  | Engine Room | No | No | 2024-11-26 | 2024-11-27 |  | Engine Room |  |  | Yes | V002
601.004.AA | ME pistons, piston rods | 601.004 | 601.004.03 | ME pistons, piston rods No.03 | Ship General | Kobe Diesel Co Ltd | MKR-000008 | 6UEC60LA | MKR-000008-6UEC60LA | 5500 |  | Engine Room | No | No | 2024-11-26 | 2024-11-27 |  | Engine Room |  |  | Yes | V002
601.004.AA | ME pistons, piston rods | 601.004 | 601.004.04 | ME pistons, piston rods No.04 | Ship General | Kobe Diesel Co Ltd | MKR-000008 | 6UEC60LA | MKR-000008-6UEC60LA | 5500 |  | Engine Room | No | No | 2024-11-26 | 2024-11-27 |  | Engine Room |  |  | Yes | V002
601.004.AA | ME pistons, piston rods | 601.004 | 601.004.05 | ME pistons, piston rods No.05 | Ship General | Kobe Diesel Co Ltd | MKR-000008 | 6UEC60LA | MKR-000008-6UEC60LA |  |  | Engine Room | No | No | 2024-11-26 | 2024-11-27 |  | Engine Room |  |  | Yes | V002
601.004.AA | ME pistons, piston rods | 601.004 | 601.004.06 | ME pistons, piston rods No.06 | Ship General | Kobe Diesel Co Ltd | MKR-000008 | 6UEC60LA | MKR-000008-6UEC60LA |  |  | Engine Room | No | No | 2024-11-26 | 2024-11-27 |  | Engine Room |  |  | Yes | V002
|  |  | 7 | SYSTEMS FOR MACHINERY MAIN COMPONENTS | Ship General | [15 empty] | Yes | V002 | Yes
|  | 7 | 70 | FUEL SYSTEMS | Ship General | [15 empty] | Yes | V002 | Yes
|  | 70 | 702 | FUEL OIL PURIFICATION PLANTS | Ship General | [15 empty] | Yes | V002 | Yes
|  | 702 | 702.005 | FO separators | Ship General | [15 empty] | Yes | V002 | Yes
702.005.AA | FO separators | 702.005 | 702.005.01 | FO separators No.01 | Ship General | Mitsubishi Kakoki Kaisha, Ltd. | MKR-000015 | SJ30G | MKR-000015-SJ30G |  |  | Engine Room | Yes | Yes | 2024-11-26 | 2024-11-27 | 9600l/h | Engine Room |  | 201 | Yes | V002
702.005.AA | FO separators | 702.005 | 702.005.02 | FO separators No.02 | Ship General | Mitsubishi Kakoki Kaisha, Ltd. | MKR-000015 | SJ30G | MKR-000015-SJ30G |  |  | Engine Room | Yes | Yes | 2024-11-26 | 2024-11-27 | 9600l/h | Engine Room |  | 210 | Yes | V002
|  | 702 | 702.010 | DO separator booster pumps | Ship General | [15 empty] | Yes | V002 | Yes
702.010.AA | DO separator booster pumps | 702.010 | 702.010.01 | DO separator booster pumps No.01 | Ship General | NO MANUFACTURER | MKR-999999 | GP30G | MKR-999999-GP30G |  |  | Engine Room | Yes | Yes | 2024-11-26 | 2024-11-27 |  | Engine Room |  |  | Yes | V002
702.010.AA | DO separator booster pumps | 702.010 | 702.010.02 | DO separator booster pumps No.02 | Ship General | NO MANUFACTURER | MKR-999999 | GP30G | MKR-999999-GP30G |  |  | Engine Room | Yes | Yes | 2024-11-26 | 2024-11-27 |  | Engine Room |  |  | Yes | V002
|  | 7 | 71 | LUBE OIL SYSTEMS | Ship General | [15 empty] | Yes | V002 | Yes
|  | 71 | 712 | LUBE OIL PURIFICATION PLANTS | Ship General | [15 empty] | Yes | V002 | Yes
|  | 712 | 712.009 | LO preheaters | Ship General | [15 empty] | Yes | V002 | Yes
712.009.AA | LO preheaters | 712.009 | 712.009.01 | LO preheaters No.01 | Ship General | Aalborg Industries Co., Ltd. | MKR-000016 | XlV90-75 | MKR-000016-XlV90-75 |  |  | Engine Room | Yes | Yes | 2024-11-26 | 2024-11-27 |  | Engine Room |  |  | Yes | V002
712.009.AA | LO preheaters | 712.009 | 712.009.02 | LO preheaters No.02 | Ship General | Aalborg Industries Co., Ltd. | MKR-000016 | XlV90-75 | MKR-000016-XlV90-75 |  |  | Engine Room | Yes | Yes | 2024-11-26 | 2024-11-27 |  | Engine Room |  |  | Yes | V002
|  | 712 | 712.011 | LO separators | Ship General | [15 empty] | Yes | V002 | Yes
702.005.AA | FO separators | 712.011 | 712.011.01 | LO separators No.01 | Ship General | Mitsubishi Kakoki Kaisha, Ltd. | MKR-000015 | SJ30G | MKR-000015-SJ30G |  |  | Engine Room | Yes | Yes | 2024-11-26 | 2024-11-27 | 9600l/h | Engine Room |  |  | Yes | V002
702.005.AA | FO separators | 712.011 | 712.011.02 | LO separators No.02 | Ship General | Mitsubishi Kakoki Kaisha, Ltd. | MKR-000015 | SJ30G | MKR-000015-SJ30G |  |  | Engine Room | Yes | Yes | 2024-11-26 | 2024-11-27 | 9600l/h | Engine Room |  |  | Yes | V002
|  | 712 | 712.013 | LO separator booster pumps | Ship General | [15 empty] | Yes | V002 | Yes
712.013.AA | LO separator booster pumps | 712.013 | 712.013.01 | LO separator booster pumps No.01 | Ship General | Heishin Pump Works Co Ltd | MKR-000017 | MAU-4032-1 | MKR-000017-MAU-4032-1 |  |  | Engine Room | Yes | Yes | 2024-11-26 | 2024-11-27 |  | Engine Room |  |  | Yes | V002
712.013.AA | LO separator booster pumps | 712.013 | 712.013.02 | LO separator booster pumps No.02 | Ship General | Heishin Pump Works Co Ltd | MKR-000017 | MAU-4032-1 | MKR-000017-MAU-4032-1 |  |  | Engine Room | Yes | Yes | 2024-11-26 | 2024-11-27 |  | Engine Room |  |  | Yes | V002

## Meta
Template Type | components
Template Version | 3.0
Generated At | 2025-12-01T16:23:01.143Z
INSTRUCTIONS:
1. Row 1 contains the column headers
2. Row 2 contains example data (you can delete or replace it)
3. Add your data starting from Row 2 or Row 3 onwards
4. Use the dropdown menus in cells for category and Yes/No fields
5. Save and upload this file when complete
FIELD REQUIREMENTS:
Fleet Equipment Code | Text (XXX.XXX.XX format)
Fleet Equipment Name | Text (Equipment description)
Parent Component Code | Text (Parent SFI code)
Component Code | Required (SFI Format XXX.XXX)
Component Name | Required (Equipment name)
Component Category | Text (SFI category name)
Maker | Text (Manufacturer name)
Maker Code | Text (Maker ID from Maker List)
Model | Text (Model name)
Model Code | Text (Model code)
Serial No | Text (Serial number)
Drawing No | Text (Drawing reference)
Location | Text (Physical location)
Criticality | Yes/No
Condition Based | Yes/No
Installation Date | DD-MMM-YYYY
Commissioned Date | DD-MMM-YYYY
Rating | Text (Capacity/specification)
Equipment / System Department | Engine/Deck/Electrical
Notes | Text (Additional notes)
Running Hours | Number >= 0
IS Active | Yes/No
Vessel Code | Text (e.g., V001)
IS Parent | Yes/No
VALID VALUES:
Component Categories | 1 Ship General | 2 Hull | 3 Equipment for Cargo | 4 Ship Equipment | 5 Equipment for Crew and Passengers | 6 Machinery Main Components | 7 Systems for Machinery Main Components | 8 Ship Common Systems
UOM Options | pcs | set | ltr | kg | m | box | roll | pack | kit | other
Stores Categories | General Stores | Electrical | Mechanical | Safety | Consumables
Type Options | Stores, Lubes, Chemicals, Others