## Data
Fleet Equipment Code | Fleet Equipment Name | Parent Component Code | Component Code | Component Name | Component Category | Maker | Maker Code | Model | Model Code | Serial No | Drawing No | Location | Criticality | Condition Based | Installation Date | Commissioned Date | Rating | Equipment / System Department | Class item | IS Active | Vessel Code | IS Parent | Notes | RH Counter Type | RH Counter Source | Running Hours | Last Updated
|  |  | 2 | HULL | 2 Hull | [14 empty] | Yes | MV0002 | Yes
|  | 2 | 27 | MATERIAL PROTECTION, EXTERNAL | 2 Hull | [14 empty] | Yes | MV0002 | Yes
|  | 27 | 278 | EXTERNAL CATHODIC PROTECTION | 2 Hull | [14 empty] | Yes | MV0002 | Yes
|  | 278 | 278.010 | Impressed current systems | 2 Hull | [14 empty] | Yes | MV0002 | Yes
278.010.YY | Impressed current systems | 278.010 | 278.010.01 | Impressed current systems No.01 | 2 Hull | K.C LTD | MKR-000001 | NULL | MKR-000001-NULL |  | AAA-BBB-CCC | Deck | NO | NO | 20-12-2015 | 26-12-2015 | AC 440 V/ 3 PH /60 Hz | Deck | NO | Yes | MV0002 | NO | Technical Information =================== Input: AC 440 V/ 3 PH /60 Hz Output: Max. 300 Ampere / 24 V DC Enclosure: IP 44 | NOT RH DRIVEN
278.010.YY | Impressed current systems | 278.010 | 278.010.02 | Impressed current systems No.02 | 2 Hull | K.C LTD | MKR-000001 | NULL | MKR-000001-NULL |  | AAA-BBB-CCC | Deck | NO | NO | 20-12-2015 | 26-12-2015 | AC 440 V/ 3 PH /60 Hz | Deck | NO | Yes | MV0002 | NO | Technical Information =================== Input: AC 440 V/ 3 PH /60 Hz Output: Max. 300 Ampere / 24 V DC Enclosure: IP 44 | NOT RH DRIVEN
|  | 2 | 28 | MATERIAL PROTECTION, INTERNAL | 2 Hull | [14 empty] | Yes | MV0002 | Yes
|  | 28 | 285 | BALLAST, SEA W. & STABIL. TANKS, COFFERDAMS, CHAIN LOCKERS | 2 Hull | [14 empty] | Yes | MV0002 | Yes
|  | 285 | 285.001 | Ballast tanks/SW tanks | 2 Hull | [14 empty] | Yes | MV0002 | Yes
285.001.YY | Ballast tanks/SW tanks | 285.001 | 285.001.01 | Ballast tanks/SW tanks No.01 | 2 Hull | GUANGZHOU SHIPYARD INTERNATIONAL COMPANY LIMITED | MKR-000002 | NULL | MKR-000002-NULL |  |  | Deck | NO | NO | 20-12-2015 | 26-12-2015 |  | Deck | NO | Yes | MV0002 | NO |  | NOT RH DRIVEN
285.001.YY | Ballast tanks/SW tanks | 285.001 | 285.001.02 | Ballast tanks/SW tanks No.02 | 2 Hull | GUANGZHOU SHIPYARD INTERNATIONAL COMPANY LIMITED | MKR-000002 | NULL | MKR-000002-NULL |  |  | Deck | NO | NO | 20-12-2015 | 26-12-2015 |  | Deck | NO | Yes | MV0002 | NO |  | NOT RH DRIVEN
285.001.YY | Ballast tanks/SW tanks | 285.001 | 285.001.03 | Ballast tanks/SW tanks No.03 | 2 Hull | GUANGZHOU SHIPYARD INTERNATIONAL COMPANY LIMITED | MKR-000002 | NULL | MKR-000002-NULL |  |  | Deck | NO | NO | 20-12-2015 | 26-12-2015 |  | Deck | NO | Yes | MV0002 | NO |  | NOT RH DRIVEN
285.001.YY | Ballast tanks/SW tanks | 285.001 | 285.001.04 | Ballast tanks/SW tanks No.04 | 2 Hull | GUANGZHOU SHIPYARD INTERNATIONAL COMPANY LIMITED | MKR-000002 | NULL | MKR-000002-NULL |  |  | Deck | NO | NO | 20-12-2015 | 26-12-2015 |  | Deck | NO | Yes | MV0002 | NO |  | NOT RH DRIVEN
285.001.YY | Ballast tanks/SW tanks | 285.001 | 285.001.05 | Ballast tanks/SW tanks No.05 | 2 Hull | GUANGZHOU SHIPYARD INTERNATIONAL COMPANY LIMITED | MKR-000002 | NULL | MKR-000002-NULL |  |  | Deck | NO | NO | 20-12-2015 | 26-12-2015 |  | Deck | NO | Yes | MV0002 | NO |  | NOT RH DRIVEN
285.001.YY | Ballast tanks/SW tanks | 285.001 | 285.001.06 | Ballast tanks/SW tanks No.06 | 2 Hull | GUANGZHOU SHIPYARD INTERNATIONAL COMPANY LIMITED | MKR-000002 | NULL | MKR-000002-NULL |  |  | Deck | NO | NO | 20-12-2015 | 26-12-2015 |  | Deck | NO | Yes | MV0002 | NO |  | NOT RH DRIVEN
285.001.YY | Ballast tanks/SW tanks | 285.001 | 285.001.07 | Ballast tanks/SW tanks No.07 | 2 Hull | GUANGZHOU SHIPYARD INTERNATIONAL COMPANY LIMITED | MKR-000002 | NULL | MKR-000002-NULL |  |  | Deck | NO | NO | 20-12-2015 | 26-12-2015 |  | Deck | NO | Yes | MV0002 | NO |  | NOT RH DRIVEN
285.001.YY | Ballast tanks/SW tanks | 285.001 | 285.001.08 | Ballast tanks/SW tanks No.08 | 2 Hull | GUANGZHOU SHIPYARD INTERNATIONAL COMPANY LIMITED | MKR-000002 | NULL | MKR-000002-NULL |  |  | Deck | NO | NO | 20-12-2015 | 26-12-2015 |  | Deck | NO | Yes | MV0002 | NO |  | NOT RH DRIVEN
285.001.YY | Ballast tanks/SW tanks | 285.001 | 285.001.09 | Ballast tanks/SW tanks No.09 | 2 Hull | GUANGZHOU SHIPYARD INTERNATIONAL COMPANY LIMITED | MKR-000002 | NULL | MKR-000002-NULL |  |  | Deck | NO | NO | 20-12-2015 | 26-12-2015 |  | Deck | NO | Yes | MV0002 | NO |  | NOT RH DRIVEN
285.001.YY | Ballast tanks/SW tanks | 285.001 | 285.001.10 | Ballast tanks/SW tanks No.10 | 2 Hull | GUANGZHOU SHIPYARD INTERNATIONAL COMPANY LIMITED | MKR-000002 | NULL | MKR-000002-NULL |  |  | Deck | NO | NO | 20-12-2015 | 26-12-2015 |  | Deck | NO | Yes | MV0002 | NO |  | NOT RH DRIVEN
|  |  | 4 | SHIP EQUIPMENT | 4 Ship's Equipment | [14 empty] | Yes | MV0002 | Yes
|  | 4 | 40 | MANOEUVRING MACHINERY & EQUIPMENT | 4 Ship's Equipment | [14 empty] | Yes | MV0002 | Yes
|  | 40 | 401 | RUDDER W/WELDED PARTS | 4 Ship's Equipment | [14 empty] | Yes | MV0002 | Yes
401.005.YY | Rudders w/nozzle | 401 | 401.005 | Rudders w/nozzle | 4 Ship's Equipment | Japan Hamworthy & Co Ltd | MKR-000003 | NULL | MKR-000003-NULL |  |  | Deck | NO | NO | 20-12-2015 | 26-12-2015 |  | Deck | NO | Yes | MV0002 | NO | Technical Information =================== Mfg Type: Monovec Spade Rudder Area: 29.4m2 Rudder Torque: 696KN.m | NOT RH DRIVEN
|  | 40 | 403 | STEERING GEAR/COLUMNS, TELEMOTOR SYS., RUDDER IND., EMERG.ST | 4 Ship's Equipment | [14 empty] | Yes | MV0002 | Yes
403.001.AA | Steering gears, complete | 403 | 403.001 | Steering gears, complete | 4 Ship's Equipment | Rolls Royce | MKR-000004 | RV700-2 | MKR-000004-RV700-2 |  |  | Steering Gear Room | NO | NO | 20-12-2015 | 26-12-2015 |  | Engine | NO | Yes | MV0002 | NO | Technical Information =================== Mfg Model: RV700-2 Mfg Type: Rotary Vane Steering Gear Rudder Dia: 410mm Working Torque: 785kNm | NOT RH DRIVEN
|  | 403 | 403.006 | Hydr. oil pumps | 4 Ship's Equipment | [14 empty] | Yes | MV0002 | Yes
403.006.AA | Hydr. oil pumps | 403.006 | 403.006.01 | Hydr. oil pumps No.01 | 4 Ship's Equipment | Rolls Royce | MKR-000004 | L3MF45-70 | MKR-000004-L3MF45-70 | 525252 | AAA-BBB-CCC | Steering Gear Room | NO | NO | 20-12-2015 | 26-12-2015 |  | Engine | NO | Yes | MV0002 | NO | 215.3L/min | NOT RH DRIVEN
403.006.AA | Hydr. oil pumps | 403.006 | 403.006.02 | Hydr. oil pumps No.02 | 4 Ship's Equipment | Rolls Royce | MKR-000004 | L3MF45-70 | MKR-000004-L3MF45-70 | 525253 | AAA-BBB-CCC | Steering Gear Room | NO | NO | 20-12-2015 | 26-12-2015 |  | Engine | NO | Yes | MV0002 | NO | 215.3L/min | NOT RH DRIVEN
|  | 4 | 41 | NAVIGATION & SEARCHING EQUIPMENT | 4 Ship's Equipment | [14 empty] | Yes | MV0002 | Yes
|  | 41 | 411 | RADAR PLANTS | 4 Ship's Equipment | [14 empty] | Yes | MV0002 | Yes
411.001.AA | Radar plants | 411 | 411.001 | S-Band Radar | 4 Ship's Equipment | BEIJING HIGHLANDER DIGITAL TECHNOLOGY CO LTD | MKR-000005 | HLD-RADAR900S | MKR-000005-HLD-RADAR900S | 58655 | AAA-BBB-CCC | Deck | YES | NO | 20-12-2015 | 26-12-2015 |  | Deck | NO | Yes | MV0002 | NO | Technical Information =================== Model: HLD-RADAR900S | MASTER | SELF
411.002.AA | Radar plants | 411 | 411.002 | X-Band Radar | 4 Ship's Equipment | BEIJING HIGHLANDER DIGITAL TECHNOLOGY CO LTD | MKR-000005 | HLD-RADAR900X | MKR-000005-HLD-RADAR900X | 58656 | AAA-BBB-CCC | Deck | YES | NO | 20-12-2015 | 26-12-2015 |  | Deck | NO | Yes | MV0002 | NO | Technical Information =================== Model: HLD-RADAR900X | MASTER | SELF
|  |  | 5 | EQUIPMENT FOR CREW AND PASSENGERS | 5 Equipment for Crew & Passengers | [14 empty] | Yes | MV0002 | Yes
|  | 5 | 50 | LIFESAVING, PROTECTION & MEDICAL EQUIPMENT | 5 Equipment for Crew & Passengers | [14 empty] | Yes | MV0002 | Yes
|  | 50 | 501 | LIFEBOATS W/EQUIPMENT | 5 Equipment for Crew & Passengers | [14 empty] | Yes | MV0002 | Yes
501.002.AA | Covered lifeboats | 501 | 501.002 | Covered lifeboats | 5 Equipment for Crew & Passengers | Shigi Shipbuilding Co Ltd | MKR-000006 | SZ-53TR | MKR-000006-SZ-53TR |  |  | Deck | YES | NO | 20-12-2015 | 26-12-2015 | 50m3/h | Deck | NO | Yes | MV0002 | NO |  | NOT RH DRIVEN
|  | 5 | 55 | GALLEY/PANTRY EQUIP., PROVISION PLANTS, LAUNDRY/IRONING EQU. | 5 Equipment for Crew & Passengers | [14 empty] | Yes | MV0002 | Yes
|  | 55 | 554 | FREEZING/REFRIGERATING SYSTEMS FOR PROVISIONS | 5 Equipment for Crew & Passengers | [14 empty] | Yes | MV0002 | Yes
554.001.AA | Provision cooling compressor aggregates | 554 | 554.001 | Provision cooling compressor aggregates | 5 Equipment for Crew & Passengers | Ushio Reinetsu Co Ltd | MKR-000007 | URS-3.7SSSD4 | MKR-000007-URS-3.7SSSD4 |  |  | Engine Room | NO | NO | 20-12-2015 | 26-12-2015 | 2.6kW | Engine | NO | Yes | MV0002 | NO | Technical Information =================== Mfg Model: URS-3.7SSSD4 Rating: 2.6kW Cooling Capacity: 2.6kW Dimesnion: 413x1410x960 Oil Seperator: M301404 | MASTER | SELF
|  | 554 | 554.003 | Compressors w/drive unit | 5 Equipment for Crew & Passengers | [14 empty] | Yes | MV0002 | Yes
554.003.AA | Compressors w/drive unit | 554.003 | 554.003.01 | Compressors w/drive unit No.01 | 5 Equipment for Crew & Passengers | Ushio Reinetsu Co Ltd | MKR-000007 | FAD-2MSYM | MKR-000007-FAD-2MSYM |  |  | Engine Room | NO | NO | 20-12-2015 | 26-12-2015 |  | Engine | NO | Yes | MV0002 | NO | Technical Information =================== Mfg Model: FAD-2MSYM Mfg Type: Semi Hermatic Type Cylinder bore: 50mm Stroke: 40mm Rev: 1750min-1 | MASTER | SELF
554.003.AA | Compressors w/drive unit | 554.003 | 554.003.02 | Compressors w/drive unit No.02 | 5 Equipment for Crew & Passengers | Ushio Reinetsu Co Ltd | MKR-000007 | FAD-2MSYM | MKR-000007-FAD-2MSYM |  |  | Engine Room | NO | NO | 20-12-2015 | 26-12-2015 |  | Engine | NO | Yes | MV0002 | NO | Technical Information =================== Mfg Model: FAD-2MSYM Mfg Type: Semi Hermatic Type Cylinder bore: 50mm Stroke: 40mm Rev: 1750min-1 | MASTER | SELF
|  | 554 | 554.005 | Condensers | 5 Equipment for Crew & Passengers | [14 empty] | Yes | MV0002 | Yes
554.005.AA | Condensers | 554.005 | 554.005.01 | Condensers No.01 | 5 Equipment for Crew & Passengers | Ushio Reinetsu Co Ltd | MKR-000007 | UWC-204 | MKR-000007-UWC-204 |  |  | Engine Room | NO | NO | 20-12-2015 | 26-12-2015 |  | Engine | NO | Yes | MV0002 | NO | Technical Information =================== Mfg Model: UWC-204 Mfg Type: Shell And Fin Tube Rating: 2.42m3 Shell size: 216.3 Tube length: 1080mm Coolig Surface: 2.42m2 | NOT RH DRIVEN
554.005.AA | Condensers | 554.005 | 554.005.02 | Condensers No.02 | 5 Equipment for Crew & Passengers | Ushio Reinetsu Co Ltd | MKR-000007 | UWC-204 | MKR-000007-UWC-204 |  |  | Engine Room | NO | NO | 20-12-2015 | 26-12-2015 |  | Engine | NO | Yes | MV0002 | NO | Technical Information =================== Mfg Model: UWC-204 Mfg Type: Shell And Fin Tube Rating: 2.42m3 Shell size: 216.3 Tube length: 1080mm Coolig Surface: 2.42m2 | NOT RH DRIVEN
|  |  | 6 | MACHINERY MAIN COMPONENTS | 6 Machinery Main Components | [14 empty] | Yes | MV0002 | Yes
|  | 6 | 60 | DIESEL ENGINES FOR PROPULSION | 6 Machinery Main Components | [14 empty] | Yes | MV0002 | Yes
|  | 60 | 601 | DIESEL ENGINES | 6 Machinery Main Components | [14 empty] | Yes | MV0002 | Yes
601.001.AA | Main diesel engine, compl. | 601 | 601.001 | Main diesel engine, compl. | 6 Machinery Main Components | Kobe Diesel Co Ltd | MKR-000008 | 6UEC60LA | MKR-000008-6UEC60LA | 751666 | AAA-BBB-CCC | Engine Room | NO | NO | 20-12-2015 | 26-12-2015 | 9267 KW | Engine | NO | Yes | MV0002 | NO |  | MASTER
|  | 601 | 601.002 | ME cylinder covers w/valves | 6 Machinery Main Components | [14 empty] | Yes | MV0002 | Yes
601.002.AA | ME cylinder covers w/valves | 601.002 | 601.002.01 | ME cylinder covers w/valves No.01 | 6 Machinery Main Components | Kobe Diesel Co Ltd | MKR-000008 | 6UEC60LA | MKR-000008-6UEC60LA |  |  | Engine Room | NO | NO | 20-12-2015 | 26-12-2015 |  | Engine | NO | Yes | MV0002 | NO |  | INHERITED | 601.001
601.002.AA | ME cylinder covers w/valves | 601.002 | 601.002.02 | ME cylinder covers w/valves No.02 | 6 Machinery Main Components | Kobe Diesel Co Ltd | MKR-000008 | 6UEC60LA | MKR-000008-6UEC60LA |  |  | Engine Room | NO | NO | 20-12-2015 | 26-12-2015 |  | Engine | NO | Yes | MV0002 | NO |  | INHERITED | 601.001
601.002.AA | ME cylinder covers w/valves | 601.002 | 601.002.03 | ME cylinder covers w/valves No.03 | 6 Machinery Main Components | Kobe Diesel Co Ltd | MKR-000008 | 6UEC60LA | MKR-000008-6UEC60LA |  |  | Engine Room | NO | NO | 20-12-2015 | 26-12-2015 |  | Engine | NO | Yes | MV0002 | NO |  | INHERITED | 601.001
601.002.AA | ME cylinder covers w/valves | 601.002 | 601.002.04 | ME cylinder covers w/valves No.04 | 6 Machinery Main Components | Kobe Diesel Co Ltd | MKR-000008 | 6UEC60LA | MKR-000008-6UEC60LA |  |  | Engine Room | NO | NO | 20-12-2015 | 26-12-2015 |  | Engine | NO | Yes | MV0002 | NO |  | INHERITED | 601.001
601.002.AA | ME cylinder covers w/valves | 601.002 | 601.002.05 | ME cylinder covers w/valves No.05 | 6 Machinery Main Components | Kobe Diesel Co Ltd | MKR-000008 | 6UEC60LA | MKR-000008-6UEC60LA |  |  | Engine Room | NO | NO | 20-12-2015 | 26-12-2015 |  | Engine | NO | Yes | MV0002 | NO |  | INHERITED | 601.001
601.002.AA | ME cylinder covers w/valves | 601.002 | 601.002.06 | ME cylinder covers w/valves No.06 | 6 Machinery Main Components | Kobe Diesel Co Ltd | MKR-000008 | 6UEC60LA | MKR-000008-6UEC60LA |  |  | Engine Room | NO | NO | 20-12-2015 | 26-12-2015 |  | Engine | NO | Yes | MV0002 | NO |  | INHERITED | 601.001
|  | 601 | 601.003 | ME cylinder liners | 6 Machinery Main Components | [14 empty] | Yes | MV0002 | Yes
601.003.AA | ME cylinder liners | 601.003 | 601.003.01 | ME cylinder liners No.01 | 6 Machinery Main Components | Kobe Diesel Co Ltd | MKR-000008 | 6UEC60LA | MKR-000008-6UEC60LA |  |  | Engine Room | NO | NO | 20-12-2015 | 26-12-2015 |  | Engine | NO | Yes | MV0002 | NO |  | INHERITED | 601.001
601.003.AA | ME cylinder liners | 601.003 | 601.003.02 | ME cylinder liners No.02 | 6 Machinery Main Components | Kobe Diesel Co Ltd | MKR-000008 | 6UEC60LA | MKR-000008-6UEC60LA |  |  | Engine Room | NO | NO | 20-12-2015 | 26-12-2015 |  | Engine | NO | Yes | MV0002 | NO |  | INHERITED | 601.001
601.003.AA | ME cylinder liners | 601.003 | 601.003.03 | ME cylinder liners No.03 | 6 Machinery Main Components | Kobe Diesel Co Ltd | MKR-000008 | 6UEC60LA | MKR-000008-6UEC60LA |  |  | Engine Room | NO | NO | 20-12-2015 | 26-12-2015 |  | Engine | NO | Yes | MV0002 | NO |  | INHERITED | 601.001
601.003.AA | ME cylinder liners | 601.003 | 601.003.04 | ME cylinder liners No.04 | 6 Machinery Main Components | Kobe Diesel Co Ltd | MKR-000008 | 6UEC60LA | MKR-000008-6UEC60LA |  |  | Engine Room | NO | NO | 20-12-2015 | 26-12-2015 |  | Engine | NO | Yes | MV0002 | NO |  | INHERITED | 601.001
601.003.AA | ME cylinder liners | 601.003 | 601.003.05 | ME cylinder liners No.05 | 6 Machinery Main Components | Kobe Diesel Co Ltd | MKR-000008 | 6UEC60LA | MKR-000008-6UEC60LA |  |  | Engine Room | NO | NO | 20-12-2015 | 26-12-2015 |  | Engine | NO | Yes | MV0002 | NO |  | INHERITED | 601.001
601.003.AA | ME cylinder liners | 601.003 | 601.003.06 | ME cylinder liners No.06 | 6 Machinery Main Components | Kobe Diesel Co Ltd | MKR-000008 | 6UEC60LA | MKR-000008-6UEC60LA |  |  | Engine Room | NO | NO | 20-12-2015 | 26-12-2015 |  | Engine | NO | Yes | MV0002 | NO |  | INHERITED | 601.001
|  | 601 | 601.004 | ME pistons, piston rods | 6 Machinery Main Components | [14 empty] | Yes | MV0002 | Yes
601.004.AA | ME pistons, piston rods | 601.004 | 601.004.01 | ME pistons, piston rods No.01 | 6 Machinery Main Components | Kobe Diesel Co Ltd | MKR-000008 | 6UEC60LA | MKR-000008-6UEC60LA |  |  | Engine Room | NO | NO | 20-12-2015 | 26-12-2015 |  | Engine | NO | Yes | MV0002 | NO |  | INHERITED | 601.001
601.004.AA | ME pistons, piston rods | 601.004 | 601.004.02 | ME pistons, piston rods No.02 | 6 Machinery Main Components | Kobe Diesel Co Ltd | MKR-000008 | 6UEC60LA | MKR-000008-6UEC60LA |  |  | Engine Room | NO | NO | 20-12-2015 | 26-12-2015 |  | Engine | NO | Yes | MV0002 | NO |  | INHERITED | 601.001
601.004.AA | ME pistons, piston rods | 601.004 | 601.004.03 | ME pistons, piston rods No.03 | 6 Machinery Main Components | Kobe Diesel Co Ltd | MKR-000008 | 6UEC60LA | MKR-000008-6UEC60LA |  |  | Engine Room | NO | NO | 20-12-2015 | 26-12-2015 |  | Engine | NO | Yes | MV0002 | NO |  | INHERITED | 601.001
601.004.AA | ME pistons, piston rods | 601.004 | 601.004.04 | ME pistons, piston rods No.04 | 6 Machinery Main Components | Kobe Diesel Co Ltd | MKR-000008 | 6UEC60LA | MKR-000008-6UEC60LA |  |  | Engine Room | NO | NO | 20-12-2015 | 26-12-2015 |  | Engine | NO | Yes | MV0002 | NO |  | INHERITED | 601.001
601.004.AA | ME pistons, piston rods | 601.004 | 601.004.05 | ME pistons, piston rods No.05 | 6 Machinery Main Components | Kobe Diesel Co Ltd | MKR-000008 | 6UEC60LA | MKR-000008-6UEC60LA |  |  | Engine Room | NO | NO | 20-12-2015 | 26-12-2015 |  | Engine | NO | Yes | MV0002 | NO |  | INHERITED | 601.001
601.004.AA | ME pistons, piston rods | 601.004 | 601.004.06 | ME pistons, piston rods No.06 | 6 Machinery Main Components | Kobe Diesel Co Ltd | MKR-000008 | 6UEC60LA | MKR-000008-6UEC60LA |  |  | Engine Room | NO | NO | 20-12-2015 | 26-12-2015 |  | Engine | NO | Yes | MV0002 | NO |  | INHERITED | 601.001
|  | 601 | 601.005 | ME connecting rods, crosshead, guides | 6 Machinery Main Components | [14 empty] | Yes | MV0002 | Yes
601.005.AA | ME connecting rods, crosshead, guides | 601.005 | 601.005.01 | ME connecting rods, crosshead, guides No.01 | 6 Machinery Main Components | Kobe Diesel Co Ltd | MKR-000008 | 6UEC60LA | MKR-000008-6UEC60LA |  |  | Engine Room | NO | NO | 20-12-2015 | 26-12-2015 |  | Engine | NO | Yes | MV0002 | NO |  | INHERITED | 601.001
601.005.AA | ME connecting rods, crosshead, guides | 601.005 | 601.005.02 | ME connecting rods, crosshead, guides No.02 | 6 Machinery Main Components | Kobe Diesel Co Ltd | MKR-000008 | 6UEC60LA | MKR-000008-6UEC60LA |  |  | Engine Room | NO | NO | 20-12-2015 | 26-12-2015 |  | Engine | NO | Yes | MV0002 | NO |  | INHERITED | 601.001
601.005.AA | ME connecting rods, crosshead, guides | 601.005 | 601.005.03 | ME connecting rods, crosshead, guides No.03 | 6 Machinery Main Components | Kobe Diesel Co Ltd | MKR-000008 | 6UEC60LA | MKR-000008-6UEC60LA |  |  | Engine Room | NO | NO | 20-12-2015 | 26-12-2015 |  | Engine | NO | Yes | MV0002 | NO |  | INHERITED | 601.001
601.005.AA | ME connecting rods, crosshead, guides | 601.005 | 601.005.04 | ME connecting rods, crosshead, guides No.04 | 6 Machinery Main Components | Kobe Diesel Co Ltd | MKR-000008 | 6UEC60LA | MKR-000008-6UEC60LA |  |  | Engine Room | NO | NO | 20-12-2015 | 26-12-2015 |  | Engine | NO | Yes | MV0002 | NO |  | INHERITED | 601.001
601.005.AA | ME connecting rods, crosshead, guides | 601.005 | 601.005.05 | ME connecting rods, crosshead, guides No.05 | 6 Machinery Main Components | Kobe Diesel Co Ltd | MKR-000008 | 6UEC60LA | MKR-000008-6UEC60LA |  |  | Engine Room | NO | NO | 20-12-2015 | 26-12-2015 |  | Engine | NO | Yes | MV0002 | NO |  | INHERITED | 601.001
601.005.AA | ME connecting rods, crosshead, guides | 601.005 | 601.005.06 | ME connecting rods, crosshead, guides No.06 | 6 Machinery Main Components | Kobe Diesel Co Ltd | MKR-000008 | 6UEC60LA | MKR-000008-6UEC60LA |  |  | Engine Room | NO | NO | 20-12-2015 | 26-12-2015 |  | Engine | NO | Yes | MV0002 | NO |  | INHERITED | 601.001
|  | 601 | 601.006 | ME bottom end bearings, crank pins | 6 Machinery Main Components | [14 empty] | Yes | MV0002 | Yes
601.006.AA | ME bottom end bearings, crank pins | 601.006 | 601.006.01 | ME bottom end bearings, crank pins No.01 | 6 Machinery Main Components | Kobe Diesel Co Ltd | MKR-000008 | 6UEC60LA | MKR-000008-6UEC60LA |  |  | Engine Room | NO | NO | 20-12-2015 | 26-12-2015 |  | Engine | NO | Yes | MV0002 | NO |  | INHERITED | 601.001
601.006.AA | ME bottom end bearings, crank pins | 601.006 | 601.006.02 | ME bottom end bearings, crank pins No.02 | 6 Machinery Main Components | Kobe Diesel Co Ltd | MKR-000008 | 6UEC60LA | MKR-000008-6UEC60LA |  |  | Engine Room | NO | NO | 20-12-2015 | 26-12-2015 |  | Engine | NO | Yes | MV0002 | NO |  | INHERITED | 601.001
601.006.AA | ME bottom end bearings, crank pins | 601.006 | 601.006.03 | ME bottom end bearings, crank pins No.03 | 6 Machinery Main Components | Kobe Diesel Co Ltd | MKR-000008 | 6UEC60LA | MKR-000008-6UEC60LA |  |  | Engine Room | NO | NO | 20-12-2015 | 26-12-2015 |  | Engine | NO | Yes | MV0002 | NO |  | INHERITED | 601.001
601.006.AA | ME bottom end bearings, crank pins | 601.006 | 601.006.04 | ME bottom end bearings, crank pins No.04 | 6 Machinery Main Components | Kobe Diesel Co Ltd | MKR-000008 | 6UEC60LA | MKR-000008-6UEC60LA |  |  | Engine Room | NO | NO | 20-12-2015 | 26-12-2015 |  | Engine | NO | Yes | MV0002 | NO |  | INHERITED | 601.001
601.006.AA | ME bottom end bearings, crank pins | 601.006 | 601.006.05 | ME bottom end bearings, crank pins No.05 | 6 Machinery Main Components | Kobe Diesel Co Ltd | MKR-000008 | 6UEC60LA | MKR-000008-6UEC60LA |  |  | Engine Room | NO | NO | 20-12-2015 | 26-12-2015 |  | Engine | NO | Yes | MV0002 | NO |  | INHERITED | 601.001
601.006.AA | ME bottom end bearings, crank pins | 601.006 | 601.006.06 | ME bottom end bearings, crank pins No.06 | 6 Machinery Main Components | Kobe Diesel Co Ltd | MKR-000008 | 6UEC60LA | MKR-000008-6UEC60LA |  |  | Engine Room | NO | NO | 20-12-2015 | 26-12-2015 |  | Engine | NO | Yes | MV0002 | NO |  | INHERITED | 601.001
|  | 601 | 601.007 | ME main bearings, journals | 6 Machinery Main Components | [14 empty] | Yes | MV0002 | Yes
601.007.AA | ME main bearings, journals | 601.007 | 601.007.01 | ME main bearings, journals No.01 | 6 Machinery Main Components | Kobe Diesel Co Ltd | MKR-000008 | 6UEC60LA | MKR-000008-6UEC60LA |  |  | Engine Room | NO | NO | 20-12-2015 | 26-12-2015 |  | Engine | NO | Yes | MV0002 | NO |  | INHERITED | 601.001
601.007.AA | ME main bearings, journals | 601.007 | 601.007.02 | ME main bearings, journals No.02 | 6 Machinery Main Components | Kobe Diesel Co Ltd | MKR-000008 | 6UEC60LA | MKR-000008-6UEC60LA |  |  | Engine Room | NO | NO | 20-12-2015 | 26-12-2015 |  | Engine | NO | Yes | MV0002 | NO |  | INHERITED | 601.001
601.007.AA | ME main bearings, journals | 601.007 | 601.007.03 | ME main bearings, journals No.03 | 6 Machinery Main Components | Kobe Diesel Co Ltd | MKR-000008 | 6UEC60LA | MKR-000008-6UEC60LA |  |  | Engine Room | NO | NO | 20-12-2015 | 26-12-2015 |  | Engine | NO | Yes | MV0002 | NO |  | INHERITED | 601.001
601.007.AA | ME main bearings, journals | 601.007 | 601.007.04 | ME main bearings, journals No.04 | 6 Machinery Main Components | Kobe Diesel Co Ltd | MKR-000008 | 6UEC60LA | MKR-000008-6UEC60LA |  |  | Engine Room | NO | NO | 20-12-2015 | 26-12-2015 |  | Engine | NO | Yes | MV0002 | NO |  | INHERITED | 601.001
601.007.AA | ME main bearings, journals | 601.007 | 601.007.05 | ME main bearings, journals No.05 | 6 Machinery Main Components | Kobe Diesel Co Ltd | MKR-000008 | 6UEC60LA | MKR-000008-6UEC60LA |  |  | Engine Room | NO | NO | 20-12-2015 | 26-12-2015 |  | Engine | NO | Yes | MV0002 | NO |  | INHERITED | 601.001
601.007.AA | ME main bearings, journals | 601.007 | 601.007.06 | ME main bearings, journals No.06 | 6 Machinery Main Components | Kobe Diesel Co Ltd | MKR-000008 | 6UEC60LA | MKR-000008-6UEC60LA |  |  | Engine Room | NO | NO | 20-12-2015 | 26-12-2015 |  | Engine | NO | Yes | MV0002 | NO |  | INHERITED | 601.001
601.007.AA | ME main bearings, journals | 601.007 | 601.007.07 | ME main bearings, journals No.07 | 6 Machinery Main Components | Kobe Diesel Co Ltd | MKR-000008 | 6UEC60LA | MKR-000008-6UEC60LA |  |  | Engine Room | NO | NO | 20-12-2015 | 26-12-2015 |  | Engine | NO | Yes | MV0002 | NO |  | INHERITED | 601.001
601.007.AA | ME main bearings, journals | 601.007 | 601.007.08 | ME main bearings, journals No.08 | 6 Machinery Main Components | Kobe Diesel Co Ltd | MKR-000008 | 6UEC60LA | MKR-000008-6UEC60LA |  |  | Engine Room | NO | NO | 20-12-2015 | 26-12-2015 |  | Engine | NO | Yes | MV0002 | NO |  | INHERITED | 601.001
|  | 601 | 601.010 | ME bedplates, frames | 6 Machinery Main Components | [14 empty] | Yes | MV0002 | Yes
601.010.AA | ME bedplates, frames | 601.010 | 601.010.01 | ME bedplates, frames No.01 | 6 Machinery Main Components | Kobe Diesel Co Ltd | MKR-000008 | 6UEC60LA | MKR-000008-6UEC60LA |  |  | Engine Room | NO | NO | 20-12-2015 | 26-12-2015 |  | Engine | NO | Yes | MV0002 | NO |  | INHERITED | 601.001
|  | 601 | 601.012 | ME bolts, chocks | 6 Machinery Main Components | [6 empty] | Engine Room | [7 empty] | Yes | MV0002 | Yes
601.016.AA | ME tiebolts | 601 | 601.016 | ME tiebolts | 6 Machinery Main Components | Kobe Diesel Co Ltd | MKR-000008 | 6UEC60LA | MKR-000008-6UEC60LA |  |  | Engine Room | NO | NO | 20-12-2015 | 26-12-2015 |  | Engine | NO | Yes | MV0002 | NO |  | INHERITED | 601.001
601.018.AA | ME crankcases | 601 | 601.018 | ME crankcases | 6 Machinery Main Components | Kobe Diesel Co Ltd | MKR-000008 | 6UEC60LA | MKR-000008-6UEC60LA |  |  | Engine Room | NO | NO | 20-12-2015 | 26-12-2015 |  | Engine | NO | Yes | MV0002 | NO |  | INHERITED | 601.001
|  | 601 | 601.020 | ME crankcase doors w/safety valve | 6 Machinery Main Components | [14 empty] | Yes | MV0002 | Yes
601.020.AA | ME crankcase doors w/safety valve | 601.020 | 601.020.01 | ME crankcase doors w/safety valve No.01 | 6 Machinery Main Components | Kobe Diesel Co Ltd | MKR-000008 | 6UEC60LA | MKR-000008-6UEC60LA |  |  | Engine Room | NO | NO | 20-12-2015 | 26-12-2015 |  | Engine | NO | Yes | MV0002 | NO |  | INHERITED | 601.001
601.020.AA | ME crankcase doors w/safety valve | 601.020 | 601.020.02 | ME crankcase doors w/safety valve No.02 | 6 Machinery Main Components | Kobe Diesel Co Ltd | MKR-000008 | 6UEC60LA | MKR-000008-6UEC60LA |  |  | Engine Room | NO | NO | 20-12-2015 | 26-12-2015 |  | Engine | NO | Yes | MV0002 | NO |  | INHERITED | 601.001
601.020.AA | ME crankcase doors w/safety valve | 601.020 | 601.020.03 | ME crankcase doors w/safety valve No.03 | 6 Machinery Main Components | Kobe Diesel Co Ltd | MKR-000008 | 6UEC60LA | MKR-000008-6UEC60LA |  |  | Engine Room | NO | NO | 20-12-2015 | 26-12-2015 |  | Engine | NO | Yes | MV0002 | NO |  | INHERITED | 601.001
601.020.AA | ME crankcase doors w/safety valve | 601.020 | 601.020.04 | ME crankcase doors w/safety valve No.04 | 6 Machinery Main Components | Kobe Diesel Co Ltd | MKR-000008 | 6UEC60LA | MKR-000008-6UEC60LA |  |  | Engine Room | NO | NO | 20-12-2015 | 26-12-2015 |  | Engine | NO | Yes | MV0002 | NO |  | INHERITED | 601.001
601.020.AA | ME crankcase doors w/safety valve | 601.020 | 601.020.05 | ME crankcase doors w/safety valve No.05 | 6 Machinery Main Components | Kobe Diesel Co Ltd | MKR-000008 | 6UEC60LA | MKR-000008-6UEC60LA |  |  | Engine Room | NO | NO | 20-12-2015 | 26-12-2015 |  | Engine | NO | Yes | MV0002 | NO |  | INHERITED | 601.001
601.020.AA | ME crankcase doors w/safety valve | 601.020 | 601.020.06 | ME crankcase doors w/safety valve No.06 | 6 Machinery Main Components | Kobe Diesel Co Ltd | MKR-000008 | 6UEC60LA | MKR-000008-6UEC60LA |  |  | Engine Room | NO | NO | 20-12-2015 | 26-12-2015 |  | Engine | NO | Yes | MV0002 | NO |  | INHERITED | 601.001
601.020.AA | ME crankcase doors w/safety valve | 601.020 | 601.020.07 | ME crankcase doors w/safety valve No.07 | 6 Machinery Main Components | Kobe Diesel Co Ltd | MKR-000008 | 6UEC60LA | MKR-000008-6UEC60LA |  |  | Engine Room | NO | NO | 20-12-2015 | 26-12-2015 |  | Engine | NO | Yes | MV0002 | NO |  | INHERITED | 601.001
|  | 601 | 601.026 | ME HP fuel pumps | 6 Machinery Main Components | [14 empty] | Yes | MV0002 | Yes
601.026.AA | ME HP fuel pumps | 601.026 | 601.026.01 | ME HP fuel pumps No.01 | 6 Machinery Main Components | Kobe Diesel Co Ltd | MKR-000008 | 6UEC60LA | MKR-000008-6UEC60LA |  |  | Engine Room | NO | NO | 20-12-2015 | 26-12-2015 |  | Engine | NO | Yes | MV0002 | NO |  | INHERITED | 601.001
601.026.AA | ME HP fuel pumps | 601.026 | 601.026.02 | ME HP fuel pumps No.02 | 6 Machinery Main Components | Kobe Diesel Co Ltd | MKR-000008 | 6UEC60LA | MKR-000008-6UEC60LA |  |  | Engine Room | NO | NO | 20-12-2015 | 26-12-2015 |  | Engine | NO | Yes | MV0002 | NO |  | INHERITED | 601.001
601.026.AA | ME HP fuel pumps | 601.026 | 601.026.03 | ME HP fuel pumps No.03 | 6 Machinery Main Components | Kobe Diesel Co Ltd | MKR-000008 | 6UEC60LA | MKR-000008-6UEC60LA |  |  | Engine Room | NO | NO | 20-12-2015 | 26-12-2015 |  | Engine | NO | Yes | MV0002 | NO |  | INHERITED | 601.001
601.026.AA | ME HP fuel pumps | 601.026 | 601.026.04 | ME HP fuel pumps No.04 | 6 Machinery Main Components | Kobe Diesel Co Ltd | MKR-000008 | 6UEC60LA | MKR-000008-6UEC60LA |  |  | Engine Room | NO | NO | 20-12-2015 | 26-12-2015 |  | Engine | NO | Yes | MV0002 | NO |  | INHERITED | 601.001
601.026.AA | ME HP fuel pumps | 601.026 | 601.026.05 | ME HP fuel pumps No.05 | 6 Machinery Main Components | Kobe Diesel Co Ltd | MKR-000008 | 6UEC60LA | MKR-000008-6UEC60LA |  |  | Engine Room | NO | NO | 20-12-2015 | 26-12-2015 |  | Engine | NO | Yes | MV0002 | NO |  | INHERITED | 601.001
601.026.AA | ME HP fuel pumps | 601.026 | 601.026.06 | ME HP fuel pumps No.06 | 6 Machinery Main Components | Kobe Diesel Co Ltd | MKR-000008 | 6UEC60LA | MKR-000008-6UEC60LA |  |  | Engine Room | NO | NO | 20-12-2015 | 26-12-2015 |  | Engine | NO | Yes | MV0002 | NO |  | INHERITED | 601.001
|  | 601 | 601.050 | ME starting air valves | 6 Machinery Main Components | [14 empty] | Yes | MV0002 | Yes
601.050.AA | ME starting air distributor w/valves | 601.050 | 601.050.01 | ME starting air valves No.01 | 6 Machinery Main Components | Kobe Diesel Co Ltd | MKR-000008 | 6UEC60LA | MKR-000008-6UEC60LA |  |  | Engine Room | NO | NO | 20-12-2015 | 26-12-2015 |  | Engine | NO | Yes | MV0002 | NO |  | INHERITED | 601.001
601.050.AA | ME starting air distributor w/valves | 601.050 | 601.050.02 | ME starting air valves No.02 | 6 Machinery Main Components | Kobe Diesel Co Ltd | MKR-000008 | 6UEC60LA | MKR-000008-6UEC60LA |  |  | Engine Room | NO | NO | 20-12-2015 | 26-12-2015 |  | Engine | NO | Yes | MV0002 | NO |  | INHERITED | 601.001
601.050.AA | ME starting air distributor w/valves | 601.050 | 601.050.03 | ME starting air valves No.03 | 6 Machinery Main Components | Kobe Diesel Co Ltd | MKR-000008 | 6UEC60LA | MKR-000008-6UEC60LA |  |  | Engine Room | NO | NO | 20-12-2015 | 26-12-2015 |  | Engine | NO | Yes | MV0002 | NO |  | INHERITED | 601.001
601.050.AA | ME starting air distributor w/valves | 601.050 | 601.050.04 | ME starting air valves No.04 | 6 Machinery Main Components | Kobe Diesel Co Ltd | MKR-000008 | 6UEC60LA | MKR-000008-6UEC60LA |  |  | Engine Room | NO | NO | 20-12-2015 | 26-12-2015 |  | Engine | NO | Yes | MV0002 | NO |  | INHERITED | 601.001
601.050.AA | ME starting air distributor w/valves | 601.050 | 601.050.05 | ME starting air valves No.05 | 6 Machinery Main Components | Kobe Diesel Co Ltd | MKR-000008 | 6UEC60LA | MKR-000008-6UEC60LA |  |  | Engine Room | NO | NO | 20-12-2015 | 26-12-2015 |  | Engine | NO | Yes | MV0002 | NO |  | INHERITED | 601.001
601.050.AA | ME starting air distributor w/valves | 601.050 | 601.050.06 | ME starting air valves No.06 | 6 Machinery Main Components | Kobe Diesel Co Ltd | MKR-000008 | 6UEC60LA | MKR-000008-6UEC60LA |  |  | Engine Room | NO | NO | 20-12-2015 | 26-12-2015 |  | Engine | NO | Yes | MV0002 | NO |  | INHERITED | 601.001
601.053.AA | ME turbochargers | 601 | 601.053 | ME turbochargers | 6 Machinery Main Components | Mitsubishi Heavy Industries Ltd | MKR-000009 | MET66SC | MKR-000009-MET66SC | 89050 |  |  | NO | NO | 20-12-2015 | 26-12-2015 |  |  | NO | Yes | MV0002 | NO |  | MASTER | SELF
601.059.AA | ME exhaust gas manifolds/pipes w/insulation | 601 | 601.059 | ME exhaust gas manifolds/pipes w/insulation | 6 Machinery Main Components | Kobe Diesel Co Ltd | MKR-000008 | 6UEC60LA | MKR-000008-6UEC60LA |  |  | Engine Room | NO | NO | 20-12-2015 | 26-12-2015 |  | Engine | NO | Yes | MV0002 | NO |  | INHERITED | 601.001
601.060.AA | ME crankshafts | 601 | 601.060 | ME crankshafts | 6 Machinery Main Components | Kobe Diesel Co Ltd | MKR-000008 | 6UEC60LA | MKR-000008-6UEC60LA |  |  | Engine Room | NO | NO | 20-12-2015 | 26-12-2015 |  | Engine | NO | Yes | MV0002 | NO |  | INHERITED | 601.001
601.062.AA | ME vibration dampers | 601 | 601.062 | ME vibration dampers | 6 Machinery Main Components | Kobe Diesel Co Ltd | MKR-000008 | 6UEC60LA | MKR-000008-6UEC60LA |  |  | Engine Room | NO | NO | 20-12-2015 | 26-12-2015 |  | Engine | NO | Yes | MV0002 | NO |  | INHERITED | 601.001
601.064.AA | ME turning gear | 601 | 601.064 | ME turning gear | 6 Machinery Main Components | Seisa Geae Ltd | MKR-000010 | DTN-1450 | MKR-000010-DTN-1450 |  |  | Engine Room | NO | NO | 20-12-2015 | 26-12-2015 |  | Engine | NO | Yes | MV0002 | NO |  | MASTER | SELF
|  | 601 | 601.066 | ME indicators | 6 Machinery Main Components | [14 empty] | Yes | MV0002 | Yes
601.066.AA | ME indicators | 601.066 | 601.066.01 | ME indicators No.01 | 6 Machinery Main Components | Kobe Diesel Co Ltd | MKR-000008 | 6UEC60LA | MKR-000008-6UEC60LA |  |  | Engine Room | NO | NO | 20-12-2015 | 26-12-2015 |  | Engine | NO | Yes | MV0002 | NO |  | INHERITED | 601.001
601.066.AA | ME indicators | 601.066 | 601.066.02 | ME indicators No.02 | 6 Machinery Main Components | Kobe Diesel Co Ltd | MKR-000008 | 6UEC60LA | MKR-000008-6UEC60LA |  |  | Engine Room | NO | NO | 20-12-2015 | 26-12-2015 |  | Engine | NO | Yes | MV0002 | NO |  | INHERITED | 601.001
601.066.AA | ME indicators | 601.066 | 601.066.03 | ME indicators No.03 | 6 Machinery Main Components | Kobe Diesel Co Ltd | MKR-000008 | 6UEC60LA | MKR-000008-6UEC60LA |  |  | Engine Room | NO | NO | 20-12-2015 | 26-12-2015 |  | Engine | NO | Yes | MV0002 | NO |  | INHERITED | 601.001
601.066.AA | ME indicators | 601.066 | 601.066.04 | ME indicators No.04 | 6 Machinery Main Components | Kobe Diesel Co Ltd | MKR-000008 | 6UEC60LA | MKR-000008-6UEC60LA |  |  | Engine Room | NO | NO | 20-12-2015 | 26-12-2015 |  | Engine | NO | Yes | MV0002 | NO |  | INHERITED | 601.001
601.066.AA | ME indicators | 601.066 | 601.066.05 | ME indicators No.05 | 6 Machinery Main Components | Kobe Diesel Co Ltd | MKR-000008 | 6UEC60LA | MKR-000008-6UEC60LA |  |  | Engine Room | NO | NO | 20-12-2015 | 26-12-2015 |  | Engine | NO | Yes | MV0002 | NO |  | INHERITED | 601.001
601.066.AA | ME indicators | 601.066 | 601.066.06 | ME indicators No.06 | 6 Machinery Main Components | Kobe Diesel Co Ltd | MKR-000008 | 6UEC60LA | MKR-000008-6UEC60LA |  |  | Engine Room | NO | NO | 20-12-2015 | 26-12-2015 |  | Engine | NO | Yes | MV0002 | NO |  | INHERITED | 601.001
601.068.AA | ME tripping/alarm/safety devices | 601 | 601.068 | ME tripping/alarm/safety devices | 6 Machinery Main Components | Kobe Diesel Co Ltd | MKR-000008 | 6UEC60LA | MKR-000008-6UEC60LA |  |  | Engine Room | NO | NO | 20-12-2015 | 26-12-2015 |  | Engine | NO | Yes | MV0002 | NO |  | INHERITED | 601.001
|  | 6 | 65 | MOTOR AGGREGATES FOR MAIN ELECTRIC POWER PRODUCTION | 6 Machinery Main Components | [14 empty] | Yes | MV0002 | Yes
|  | 65 | 651 | MOTOR AGGREGATES | 6 Machinery Main Components | [14 empty] | Yes | MV0002 | Yes
651.001.AA | Aux. diesel generator aggregates, complete | 651 | 651.001 | Aux. diesel generator aggregates, complete No.01 | 6 Machinery Main Components | Yanmar Co., Ltd. | MKR-000011 | 6N21AL-UV | MKR-000011-6N21AL-UV | 651001 | AAA-BBB-CCC | Engine Room | NO | NO | 20-12-2015 | 26-12-2015 |  | Engine | NO | Yes | MV0002 | NO | Technical Information =================== Mfg Model: 6N21AL-UV Rating: 900 min-1 Rated Output\Revolution: 800 KW(1088PS)\900 min-1 No. Of Cylinder: 6(In-Line) Cylinder Bore¦Stroke: 210mm\290mm Mean Effective Pressure: 1.770MPa Mean Piston Speed: 8.70 m\s Firing Order: 1-4-2-6-3-5-1 | MASTER | SELF
|  | 651 | 651.002 | AE 1 AE cylinder covers w/valves | 6 Machinery Main Components | [14 empty] | Yes | MV0002 | Yes
651.002.AA | AE cylinder covers w/valves | 651.002 | 651.002.01 | AE 1 AE cylinder covers w/valves No.01 | 6 Machinery Main Components | Yanmar Co., Ltd. | MKR-000011 | 6N21AL-UV | MKR-000011-6N21AL-UV |  |  | Engine Room | NO | NO | 20-12-2015 | 26-12-2015 |  | Engine | NO | Yes | MV0002 | NO |  | INHERITED | 651.001
651.002.AA | AE cylinder covers w/valves | 651.002 | 651.002.02 | AE 1 AE cylinder covers w/valves No.02 | 6 Machinery Main Components | Yanmar Co., Ltd. | MKR-000011 | 6N21AL-UV | MKR-000011-6N21AL-UV |  |  | Engine Room | NO | NO | 20-12-2015 | 26-12-2015 |  | Engine | NO | Yes | MV0002 | NO |  | INHERITED | 651.001
651.002.AA | AE cylinder covers w/valves | 651.002 | 651.002.03 | AE 1 AE cylinder covers w/valves No.03 | 6 Machinery Main Components | Yanmar Co., Ltd. | MKR-000011 | 6N21AL-UV | MKR-000011-6N21AL-UV |  |  | Engine Room | NO | NO | 20-12-2015 | 26-12-2015 |  | Engine | NO | Yes | MV0002 | NO |  | INHERITED | 651.001
651.002.AA | AE cylinder covers w/valves | 651.002 | 651.002.04 | AE 1 AE cylinder covers w/valves No.04 | 6 Machinery Main Components | Yanmar Co., Ltd. | MKR-000011 | 6N21AL-UV | MKR-000011-6N21AL-UV |  |  | Engine Room | NO | NO | 20-12-2015 | 26-12-2015 |  | Engine | NO | Yes | MV0002 | NO |  | INHERITED | 651.001
651.002.AA | AE cylinder covers w/valves | 651.002 | 651.002.05 | AE 1 AE cylinder covers w/valves No.05 | 6 Machinery Main Components | Yanmar Co., Ltd. | MKR-000011 | 6N21AL-UV | MKR-000011-6N21AL-UV |  |  | Engine Room | NO | NO | 20-12-2015 | 26-12-2015 |  | Engine | NO | Yes | MV0002 | NO |  | INHERITED | 651.001
651.002.AA | AE cylinder covers w/valves | 651.002 | 651.002.06 | AE 1 AE cylinder covers w/valves No.06 | 6 Machinery Main Components | Yanmar Co., Ltd. | MKR-000011 | 6N21AL-UV | MKR-000011-6N21AL-UV |  |  | Engine Room | NO | NO | 20-12-2015 | 26-12-2015 |  | Engine | NO | Yes | MV0002 | NO |  | INHERITED | 651.001
|  | 651 | 651.003 | AE 1 AE cylinder liners | 6 Machinery Main Components | [14 empty] | Yes | MV0002 | Yes
651.003.AA | AE cylinder liners | 651.003 | 651.003.01 | AE 1 AE cylinder liners No.01 | 6 Machinery Main Components | Yanmar Co., Ltd. | MKR-000011 | 6N21AL-UV | MKR-000011-6N21AL-UV |  |  | Engine Room | NO | NO | 20-12-2015 | 26-12-2015 |  | Engine | NO | Yes | MV0002 | NO |  | INHERITED | 651.001
651.003.AA | AE cylinder liners | 651.003 | 651.003.02 | AE 1 AE cylinder liners No.02 | 6 Machinery Main Components | Yanmar Co., Ltd. | MKR-000011 | 6N21AL-UV | MKR-000011-6N21AL-UV |  |  | Engine Room | NO | NO | 20-12-2015 | 26-12-2015 |  | Engine | NO | Yes | MV0002 | NO |  | INHERITED | 651.001
651.003.AA | AE cylinder liners | 651.003 | 651.003.03 | AE 1 AE cylinder liners No.03 | 6 Machinery Main Components | Yanmar Co., Ltd. | MKR-000011 | 6N21AL-UV | MKR-000011-6N21AL-UV |  |  | Engine Room | NO | NO | 20-12-2015 | 26-12-2015 |  | Engine | NO | Yes | MV0002 | NO |  | INHERITED | 651.001
651.003.AA | AE cylinder liners | 651.003 | 651.003.04 | AE 1 AE cylinder liners No.04 | 6 Machinery Main Components | Yanmar Co., Ltd. | MKR-000011 | 6N21AL-UV | MKR-000011-6N21AL-UV |  |  | Engine Room | NO | NO | 20-12-2015 | 26-12-2015 |  | Engine | NO | Yes | MV0002 | NO |  | INHERITED | 651.001
651.003.AA | AE cylinder liners | 651.003 | 651.003.05 | AE 1 AE cylinder liners No.05 | 6 Machinery Main Components | Yanmar Co., Ltd. | MKR-000011 | 6N21AL-UV | MKR-000011-6N21AL-UV |  |  | Engine Room | NO | NO | 20-12-2015 | 26-12-2015 |  | Engine | NO | Yes | MV0002 | NO |  | INHERITED | 651.001
651.003.AA | AE cylinder liners | 651.003 | 651.003.06 | AE 1 AE cylinder liners No.06 | 6 Machinery Main Components | Yanmar Co., Ltd. | MKR-000011 | 6N21AL-UV | MKR-000011-6N21AL-UV |  |  | Engine Room | NO | NO | 20-12-2015 | 26-12-2015 |  | Engine | NO | Yes | MV0002 | NO |  | INHERITED | 651.001
|  | 651 | 651.004 | AE 1 AE pistons And Connecting Rod | 6 Machinery Main Components | [14 empty] | Yes | MV0002 | Yes
651.004.AA | AE pistons, piston rods | 651.004 | 651.004.01 | AE 1 AE pistons And Connecting Rod No.01 | 6 Machinery Main Components | Yanmar Co., Ltd. | MKR-000011 | 6N21AL-UV | MKR-000011-6N21AL-UV |  |  | Engine Room | NO | NO | 20-12-2015 | 26-12-2015 |  | Engine | NO | Yes | MV0002 | NO |  | INHERITED | 651.001
651.004.AA | AE pistons, piston rods | 651.004 | 651.004.02 | AE 1 AE pistons And Connecting Rod No.02 | 6 Machinery Main Components | Yanmar Co., Ltd. | MKR-000011 | 6N21AL-UV | MKR-000011-6N21AL-UV |  |  | Engine Room | NO | NO | 20-12-2015 | 26-12-2015 |  | Engine | NO | Yes | MV0002 | NO |  | INHERITED | 651.001
651.004.AA | AE pistons, piston rods | 651.004 | 651.004.03 | AE 1 AE pistons And Connecting Rod No.03 | 6 Machinery Main Components | Yanmar Co., Ltd. | MKR-000011 | 6N21AL-UV | MKR-000011-6N21AL-UV |  |  | Engine Room | NO | NO | 20-12-2015 | 26-12-2015 |  | Engine | NO | Yes | MV0002 | NO |  | INHERITED | 651.001
651.004.AA | AE pistons, piston rods | 651.004 | 651.004.04 | AE 1 AE pistons And Connecting Rod No.04 | 6 Machinery Main Components | Yanmar Co., Ltd. | MKR-000011 | 6N21AL-UV | MKR-000011-6N21AL-UV |  |  | Engine Room | NO | NO | 20-12-2015 | 26-12-2015 |  | Engine | NO | Yes | MV0002 | NO |  | INHERITED | 651.001
651.004.AA | AE pistons, piston rods | 651.004 | 651.004.05 | AE 1 AE pistons And Connecting Rod No.05 | 6 Machinery Main Components | Yanmar Co., Ltd. | MKR-000011 | 6N21AL-UV | MKR-000011-6N21AL-UV |  |  | Engine Room | NO | NO | 20-12-2015 | 26-12-2015 |  | Engine | NO | Yes | MV0002 | NO |  | INHERITED | 651.001
651.004.AA | AE pistons, piston rods | 651.004 | 651.004.06 | AE 1 AE pistons And Connecting Rod No.06 | 6 Machinery Main Components | Yanmar Co., Ltd. | MKR-000011 | 6N21AL-UV | MKR-000011-6N21AL-UV |  |  | Engine Room | NO | NO | 20-12-2015 | 26-12-2015 |  | Engine | NO | Yes | MV0002 | NO |  | INHERITED | 651.001
|  | 651 | 651.007 | AE 1 AE main bearings, journals | 6 Machinery Main Components | [14 empty] | Yes | MV0002 | Yes
651.007.AA | AE main bearings, journals | 651.007 | 651.007.01 | AE 1 AE main bearings, journals No.01 | 6 Machinery Main Components | Yanmar Co., Ltd. | MKR-000011 | 6N21AL-UV | MKR-000011-6N21AL-UV |  |  | Engine Room | NO | NO | 20-12-2015 | 26-12-2015 |  | Engine | NO | Yes | MV0002 | NO |  | INHERITED | 651.001
651.007.AA | AE main bearings, journals | 651.007 | 651.007.02 | AE 1 AE main bearings, journals No.02 | 6 Machinery Main Components | Yanmar Co., Ltd. | MKR-000011 | 6N21AL-UV | MKR-000011-6N21AL-UV |  |  | Engine Room | NO | NO | 20-12-2015 | 26-12-2015 |  | Engine | NO | Yes | MV0002 | NO |  | INHERITED | 651.001
651.007.AA | AE main bearings, journals | 651.007 | 651.007.03 | AE 1 AE main bearings, journals No.03 | 6 Machinery Main Components | Yanmar Co., Ltd. | MKR-000011 | 6N21AL-UV | MKR-000011-6N21AL-UV |  |  | Engine Room | NO | NO | 20-12-2015 | 26-12-2015 |  | Engine | NO | Yes | MV0002 | NO |  | INHERITED | 651.001
651.007.AA | AE main bearings, journals | 651.007 | 651.007.04 | AE 1 AE main bearings, journals No.04 | 6 Machinery Main Components | Yanmar Co., Ltd. | MKR-000011 | 6N21AL-UV | MKR-000011-6N21AL-UV |  |  | Engine Room | NO | NO | 20-12-2015 | 26-12-2015 |  | Engine | NO | Yes | MV0002 | NO |  | INHERITED | 651.001
651.007.AA | AE main bearings, journals | 651.007 | 651.007.05 | AE 1 AE main bearings, journals No.05 | 6 Machinery Main Components | Yanmar Co., Ltd. | MKR-000011 | 6N21AL-UV | MKR-000011-6N21AL-UV |  |  | Engine Room | NO | NO | 20-12-2015 | 26-12-2015 |  | Engine | NO | Yes | MV0002 | NO |  | INHERITED | 651.001
651.007.AA | AE main bearings, journals | 651.007 | 651.007.06 | AE 1 AE main bearings, journals No.06 | 6 Machinery Main Components | Yanmar Co., Ltd. | MKR-000011 | 6N21AL-UV | MKR-000011-6N21AL-UV |  |  | Engine Room | NO | NO | 20-12-2015 | 26-12-2015 |  | Engine | NO | Yes | MV0002 | NO |  | INHERITED | 651.001
651.007.AA | AE main bearings, journals | 651.007 | 651.007.07 | AE 1 AE main bearings, journals No.07 | 6 Machinery Main Components | Yanmar Co., Ltd. | MKR-000011 | 6N21AL-UV | MKR-000011-6N21AL-UV |  |  | Engine Room | NO | NO | 20-12-2015 | 26-12-2015 |  | Engine | NO | Yes | MV0002 | NO |  | INHERITED | 651.001
|  | 651 | 651.010 | AE 1 AE bedplates, frames | 6 Machinery Main Components | [14 empty] | Yes | MV0002 | Yes
651.010.AA | AE bedplates, frames | 651.010 | 651.010.01 | AE 1 AE bedplates, frames No.01 | 6 Machinery Main Components | Yanmar Co., Ltd. | MKR-000011 | 6N21AL-UV | MKR-000011-6N21AL-UV |  |  | Engine Room | NO | NO | 20-12-2015 | 26-12-2015 |  | Engine | NO | Yes | MV0002 | NO |  | INHERITED | 651.001
|  | 651 | 651.016 | AE 1 AE tiebolts | 6 Machinery Main Components | [14 empty] | Yes | MV0002 | Yes
651.016.AA | AE tiebolts | 651.016 | 651.016.01 | AE 1 AE tiebolts No.01 | 6 Machinery Main Components | Yanmar Co., Ltd. | MKR-000011 | 6N21AL-UV | MKR-000011-6N21AL-UV |  |  | Engine Room | NO | NO | 20-12-2015 | 26-12-2015 |  | Engine | NO | Yes | MV0002 | NO |  | INHERITED | 651.001
|  | 651 | 651.018 | AE 1 AE crankcases | 6 Machinery Main Components | [14 empty] | Yes | MV0002 | Yes
651.018.AA | AE crankcases | 651.018 | 651.018.01 | AE 1 AE crankcases No.01 | 6 Machinery Main Components | Yanmar Co., Ltd. | MKR-000011 | 6N21AL-UV | MKR-000011-6N21AL-UV |  |  |  | NO | NO | 20-12-2015 | 26-12-2015 |  |  | NO | Yes | MV0002 | NO |  | INHERITED | 651.001
|  | 651 | 651.020 | AE 1 AE crankcase doors w/safety valve | 6 Machinery Main Components | [14 empty] | Yes | MV0002 | Yes
651.020.AA | AE crankcase doors w/safety valve | 651.020 | 651.020.01 | AE 1 AE crankcase doors w/safety valve No.01 | 6 Machinery Main Components | Yanmar Co., Ltd. | MKR-000011 | 6N21AL-UV | MKR-000011-6N21AL-UV |  |  | Engine Room | NO | NO | 20-12-2015 | 26-12-2015 |  | Engine | NO | Yes | MV0002 | NO |  | INHERITED | 651.001
651.020.AA | AE crankcase doors w/safety valve | 651.020 | 651.020.02 | AE 1 AE crankcase doors w/safety valve No.02 | 6 Machinery Main Components | Yanmar Co., Ltd. | MKR-000011 | 6N21AL-UV | MKR-000011-6N21AL-UV |  |  | Engine Room | NO | NO | 20-12-2015 | 26-12-2015 |  | Engine | NO | Yes | MV0002 | NO |  | INHERITED | 651.001
651.020.AA | AE crankcase doors w/safety valve | 651.020 | 651.020.03 | AE 1 AE crankcase doors w/safety valve No.03 | 6 Machinery Main Components | Yanmar Co., Ltd. | MKR-000011 | 6N21AL-UV | MKR-000011-6N21AL-UV |  |  | Engine Room | NO | NO | 20-12-2015 | 26-12-2015 |  | Engine | NO | Yes | MV0002 | NO |  | INHERITED | 651.001
651.020.AA | AE crankcase doors w/safety valve | 651.020 | 651.020.04 | AE 1 AE crankcase doors w/safety valve No.04 | 6 Machinery Main Components | Yanmar Co., Ltd. | MKR-000011 | 6N21AL-UV | MKR-000011-6N21AL-UV |  |  | Engine Room | NO | NO | 20-12-2015 | 26-12-2015 |  | Engine | NO | Yes | MV0002 | NO |  | INHERITED | 651.001
651.020.AA | AE crankcase doors w/safety valve | 651.020 | 651.020.05 | AE 1 AE crankcase doors w/safety valve No.05 | 6 Machinery Main Components | Yanmar Co., Ltd. | MKR-000011 | 6N21AL-UV | MKR-000011-6N21AL-UV |  |  | Engine Room | NO | NO | 20-12-2015 | 26-12-2015 |  | Engine | NO | Yes | MV0002 | NO |  | INHERITED | 651.001
651.020.AA | AE crankcase doors w/safety valve | 651.020 | 651.020.06 | AE 1 AE crankcase doors w/safety valve No.06 | 6 Machinery Main Components | Yanmar Co., Ltd. | MKR-000011 | 6N21AL-UV | MKR-000011-6N21AL-UV |  |  | Engine Room | NO | NO | 20-12-2015 | 26-12-2015 |  | Engine | NO | Yes | MV0002 | NO |  | INHERITED | 651.001
651.020.AA | AE crankcase doors w/safety valve | 651.020 | 651.020.07 | AE 1 AE crankcase doors w/safety valve No.07 | 6 Machinery Main Components | Yanmar Co., Ltd. | MKR-000011 | 6N21AL-UV | MKR-000011-6N21AL-UV |  |  | Engine Room | NO | NO | 20-12-2015 | 26-12-2015 |  | Engine | NO | Yes | MV0002 | NO |  | INHERITED | 651.001
|  | 651 | 651.036 | AE 1 AE LO pumps | 6 Machinery Main Components | [6 empty] | Engine Room | [7 empty] | Yes | MV0002 | Yes
651.036.ZZ | AE LO pumps | 651.036 | 651.036.01 | AE 1 AE LO pumps No.01 | 6 Machinery Main Components | NO MANUFACTURER | MKR-999999 | NULL | MKR-999999-NULL |  |  |  | NO | NO | 20-12-2015 | 26-12-2015 |  |  | NO | Yes | MV0002 | NO |  | INHERITED | 651.001
|  | 651 | 651.044 | AE 1 AE LO coolers | 6 Machinery Main Components | [6 empty] | Engine Room | [7 empty] | Yes | MV0002 | Yes
651.044.ZZ | AE LO coolers | 651.044 | 651.044.01 | AE 1 AE LO coolers No.01 | 6 Machinery Main Components | NO MANUFACTURER | MKR-999999 | NULL | MKR-999999-NULL |  |  |  | NO | NO | 20-12-2015 | 26-12-2015 |  |  | NO | Yes | MV0002 | NO |  | INHERITED | 651.001
|  | 651 | 651.046 | AE 1 AE LO filters | 6 Machinery Main Components | [6 empty] | Engine Room | [7 empty] | Yes | MV0002 | Yes
651.046.ZZ | AE LO filters | 651.046 | 651.046.01 | AE 1 AE LO filters No.01 | 6 Machinery Main Components | NO MANUFACTURER | MKR-999999 | NULL | MKR-999999-NULL |  |  |  | NO | NO | 20-12-2015 | 26-12-2015 |  |  | NO | Yes | MV0002 | NO |  | INHERITED | 651.001
|  | 651 | 651.053 | AE 1 AE turbochargers | 6 Machinery Main Components | [6 empty] | Engine Room | [7 empty] | Yes | MV0002 | Yes
651.053.AA | AE turbochargers | 651.053 | 651.053.01 | AE 1 AE turbochargers No.01 | 6 Machinery Main Components | Ishikawajima-Harima Heavy | MKR-000012 | RH163 | MKR-000012-RH163 |  |  |  | NO | NO | 20-12-2015 | 26-12-2015 |  |  | NO | Yes | MV0002 | NO |  | MASTER | SELF
|  | 65 | 652 | MOTOR AGGREGATES | 6 Machinery Main Components | [14 empty] | Yes | MV0002 | Yes
651.001.AA | Aux. diesel generator aggregates, complete | 652 | 652.001 | Aux. diesel generator aggregates, complete No.02 | 6 Machinery Main Components | Yanmar Co., Ltd. | MKR-000011 | 6N21AL-UV | MKR-000011-6N21AL-UV | 651002 | AAA-BBB-CCC | Engine Room | NO | NO | 20-12-2015 | 26-12-2015 |  | Engine | NO | Yes | MV0002 | NO | Technical Information =================== Mfg Model: 6N21AL-UV Rating: 900 min-1 Rated Output\Revolution: 800 KW(1088PS)\900 min-1 No. Of Cylinder: 6(In-Line) Cylinder Bore¦Stroke: 210mm\290mm Mean Effective Pressure: 1.770MPa Mean Piston Speed: 8.70 m\s Firing Order: 1-4-2-6-3-5-1 | MASTER | SELF
|  | 652 | 652.002 | AE 2 AE cylinder covers w/valves | 6 Machinery Main Components | [14 empty] | Yes | MV0002 | Yes
651.002.AA | AE cylinder covers w/valves | 652.002 | 652.002.01 | AE 2 AE cylinder covers w/valves No.01 | 6 Machinery Main Components | Yanmar Co., Ltd. | MKR-000011 | 6N21AL-UV | MKR-000011-6N21AL-UV |  |  | Engine Room | NO | NO | 20-12-2015 | 26-12-2015 |  | Engine | NO | Yes | MV0002 | NO |  | INHERITED | 652.001
651.002.AA | AE cylinder covers w/valves | 652.002 | 652.002.02 | AE 2 AE cylinder covers w/valves No.02 | 6 Machinery Main Components | Yanmar Co., Ltd. | MKR-000011 | 6N21AL-UV | MKR-000011-6N21AL-UV |  |  | Engine Room | NO | NO | 20-12-2015 | 26-12-2015 |  | Engine | NO | Yes | MV0002 | NO |  | INHERITED | 652.001
651.002.AA | AE cylinder covers w/valves | 652.002 | 652.002.03 | AE 2 AE cylinder covers w/valves No.03 | 6 Machinery Main Components | Yanmar Co., Ltd. | MKR-000011 | 6N21AL-UV | MKR-000011-6N21AL-UV |  |  | Engine Room | NO | NO | 20-12-2015 | 26-12-2015 |  | Engine | NO | Yes | MV0002 | NO |  | INHERITED | 652.001
651.002.AA | AE cylinder covers w/valves | 652.002 | 652.002.04 | AE 2 AE cylinder covers w/valves No.04 | 6 Machinery Main Components | Yanmar Co., Ltd. | MKR-000011 | 6N21AL-UV | MKR-000011-6N21AL-UV |  |  | Engine Room | NO | NO | 20-12-2015 | 26-12-2015 |  | Engine | NO | Yes | MV0002 | NO |  | INHERITED | 652.001
651.002.AA | AE cylinder covers w/valves | 652.002 | 652.002.05 | AE 2 AE cylinder covers w/valves No.05 | 6 Machinery Main Components | Yanmar Co., Ltd. | MKR-000011 | 6N21AL-UV | MKR-000011-6N21AL-UV |  |  | Engine Room | NO | NO | 20-12-2015 | 26-12-2015 |  | Engine | NO | Yes | MV0002 | NO |  | INHERITED | 652.001
651.002.AA | AE cylinder covers w/valves | 652.002 | 652.002.06 | AE 2 AE cylinder covers w/valves No.06 | 6 Machinery Main Components | Yanmar Co., Ltd. | MKR-000011 | 6N21AL-UV | MKR-000011-6N21AL-UV |  |  | Engine Room | NO | NO | 20-12-2015 | 26-12-2015 |  | Engine | NO | Yes | MV0002 | NO |  | INHERITED | 652.001
|  | 652 | 652.003 | AE 2 AE cylinder liners | 6 Machinery Main Components | [14 empty] | Yes | MV0002 | Yes
651.003.AA | AE cylinder liners | 652.003 | 652.003.01 | AE 2 AE cylinder liners No.01 | 6 Machinery Main Components | Yanmar Co., Ltd. | MKR-000011 | 6N21AL-UV | MKR-000011-6N21AL-UV |  |  | Engine Room | NO | NO | 20-12-2015 | 26-12-2015 |  | Engine | NO | Yes | MV0002 | NO |  | INHERITED | 652.001
651.003.AA | AE cylinder liners | 652.003 | 652.003.02 | AE 2 AE cylinder liners No.02 | 6 Machinery Main Components | Yanmar Co., Ltd. | MKR-000011 | 6N21AL-UV | MKR-000011-6N21AL-UV |  |  | Engine Room | NO | NO | 20-12-2015 | 26-12-2015 |  | Engine | NO | Yes | MV0002 | NO |  | INHERITED | 652.001
651.003.AA | AE cylinder liners | 652.003 | 652.003.03 | AE 2 AE cylinder liners No.03 | 6 Machinery Main Components | Yanmar Co., Ltd. | MKR-000011 | 6N21AL-UV | MKR-000011-6N21AL-UV |  |  | Engine Room | NO | NO | 20-12-2015 | 26-12-2015 |  | Engine | NO | Yes | MV0002 | NO |  | INHERITED | 652.001
651.003.AA | AE cylinder liners | 652.003 | 652.003.04 | AE 2 AE cylinder liners No.04 | 6 Machinery Main Components | Yanmar Co., Ltd. | MKR-000011 | 6N21AL-UV | MKR-000011-6N21AL-UV |  |  | Engine Room | NO | NO | 20-12-2015 | 26-12-2015 |  | Engine | NO | Yes | MV0002 | NO |  | INHERITED | 652.001
651.003.AA | AE cylinder liners | 652.003 | 652.003.05 | AE 2 AE cylinder liners No.05 | 6 Machinery Main Components | Yanmar Co., Ltd. | MKR-000011 | 6N21AL-UV | MKR-000011-6N21AL-UV |  |  | Engine Room | NO | NO | 20-12-2015 | 26-12-2015 |  | Engine | NO | Yes | MV0002 | NO |  | INHERITED | 652.001
651.003.AA | AE cylinder liners | 652.003 | 652.003.06 | AE 2 AE cylinder liners No.06 | 6 Machinery Main Components | Yanmar Co., Ltd. | MKR-000011 | 6N21AL-UV | MKR-000011-6N21AL-UV |  |  | Engine Room | NO | NO | 20-12-2015 | 26-12-2015 |  | Engine | NO | Yes | MV0002 | NO |  | INHERITED | 652.001
|  | 652 | 652.004 | AE 2 AE pistons And Connecting Rod | 6 Machinery Main Components | [14 empty] | Yes | MV0002 | Yes
651.004.AA | AE pistons, piston rods | 652.004 | 652.004.01 | AE 2 AE pistons And Connecting Rod No.01 | 6 Machinery Main Components | Yanmar Co., Ltd. | MKR-000011 | 6N21AL-UV | MKR-000011-6N21AL-UV |  |  | Engine Room | NO | NO | 20-12-2015 | 26-12-2015 |  | Engine | NO | Yes | MV0002 | NO |  | INHERITED | 652.001
651.004.AA | AE pistons, piston rods | 652.004 | 652.004.02 | AE 2 AE pistons And Connecting Rod No.02 | 6 Machinery Main Components | Yanmar Co., Ltd. | MKR-000011 | 6N21AL-UV | MKR-000011-6N21AL-UV |  |  | Engine Room | NO | NO | 20-12-2015 | 26-12-2015 |  | Engine | NO | Yes | MV0002 | NO |  | INHERITED | 652.001
651.004.AA | AE pistons, piston rods | 652.004 | 652.004.03 | AE 2 AE pistons And Connecting Rod No.03 | 6 Machinery Main Components | Yanmar Co., Ltd. | MKR-000011 | 6N21AL-UV | MKR-000011-6N21AL-UV |  |  | Engine Room | NO | NO | 20-12-2015 | 26-12-2015 |  | Engine | NO | Yes | MV0002 | NO |  | INHERITED | 652.001
651.004.AA | AE pistons, piston rods | 652.004 | 652.004.04 | AE 2 AE pistons And Connecting Rod No.04 | 6 Machinery Main Components | Yanmar Co., Ltd. | MKR-000011 | 6N21AL-UV | MKR-000011-6N21AL-UV |  |  | Engine Room | NO | NO | 20-12-2015 | 26-12-2015 |  | Engine | NO | Yes | MV0002 | NO |  | INHERITED | 652.001
651.004.AA | AE pistons, piston rods | 652.004 | 652.004.05 | AE 2 AE pistons And Connecting Rod No.05 | 6 Machinery Main Components | Yanmar Co., Ltd. | MKR-000011 | 6N21AL-UV | MKR-000011-6N21AL-UV |  |  | Engine Room | NO | NO | 20-12-2015 | 26-12-2015 |  | Engine | NO | Yes | MV0002 | NO |  | INHERITED | 652.001
651.004.AA | AE pistons, piston rods | 652.004 | 652.004.06 | AE 2 AE pistons And Connecting Rod No.06 | 6 Machinery Main Components | Yanmar Co., Ltd. | MKR-000011 | 6N21AL-UV | MKR-000011-6N21AL-UV |  |  | Engine Room | NO | NO | 20-12-2015 | 26-12-2015 |  | Engine | NO | Yes | MV0002 | NO |  | INHERITED | 652.001
|  | 652 | 652.007 | AE 2 AE main bearings, journals | 6 Machinery Main Components | [14 empty] | Yes | MV0002 | Yes
651.007.AA | AE main bearings, journals | 652.007 | 652.007.01 | AE 2 AE main bearings, journals No.01 | 6 Machinery Main Components | Yanmar Co., Ltd. | MKR-000011 | 6N21AL-UV | MKR-000011-6N21AL-UV |  |  | Engine Room | NO | NO | 20-12-2015 | 26-12-2015 |  | Engine | NO | Yes | MV0002 | NO |  | INHERITED | 652.001
651.007.AA | AE main bearings, journals | 652.007 | 652.007.02 | AE 2 AE main bearings, journals No.02 | 6 Machinery Main Components | Yanmar Co., Ltd. | MKR-000011 | 6N21AL-UV | MKR-000011-6N21AL-UV |  |  | Engine Room | NO | NO | 20-12-2015 | 26-12-2015 |  | Engine | NO | Yes | MV0002 | NO |  | INHERITED | 652.001
651.007.AA | AE main bearings, journals | 652.007 | 652.007.03 | AE 2 AE main bearings, journals No.03 | 6 Machinery Main Components | Yanmar Co., Ltd. | MKR-000011 | 6N21AL-UV | MKR-000011-6N21AL-UV |  |  | Engine Room | NO | NO | 20-12-2015 | 26-12-2015 |  | Engine | NO | Yes | MV0002 | NO |  | INHERITED | 652.001
651.007.AA | AE main bearings, journals | 652.007 | 652.007.04 | AE 2 AE main bearings, journals No.04 | 6 Machinery Main Components | Yanmar Co., Ltd. | MKR-000011 | 6N21AL-UV | MKR-000011-6N21AL-UV |  |  | Engine Room | NO | NO | 20-12-2015 | 26-12-2015 |  | Engine | NO | Yes | MV0002 | NO |  | INHERITED | 652.001
651.007.AA | AE main bearings, journals | 652.007 | 652.007.05 | AE 2 AE main bearings, journals No.05 | 6 Machinery Main Components | Yanmar Co., Ltd. | MKR-000011 | 6N21AL-UV | MKR-000011-6N21AL-UV |  |  | Engine Room | NO | NO | 20-12-2015 | 26-12-2015 |  | Engine | NO | Yes | MV0002 | NO |  | INHERITED | 652.001
651.007.AA | AE main bearings, journals | 652.007 | 652.007.06 | AE 2 AE main bearings, journals No.06 | 6 Machinery Main Components | Yanmar Co., Ltd. | MKR-000011 | 6N21AL-UV | MKR-000011-6N21AL-UV |  |  | Engine Room | NO | NO | 20-12-2015 | 26-12-2015 |  | Engine | NO | Yes | MV0002 | NO |  | INHERITED | 652.001
651.007.AA | AE main bearings, journals | 652.007 | 652.007.07 | AE 2 AE main bearings, journals No.07 | 6 Machinery Main Components | Yanmar Co., Ltd. | MKR-000011 | 6N21AL-UV | MKR-000011-6N21AL-UV |  |  | Engine Room | NO | NO | 20-12-2015 | 26-12-2015 |  | Engine | NO | Yes | MV0002 | NO |  | INHERITED | 652.001
|  | 652 | 652.010 | AE 2 AE bedplates, frames | 6 Machinery Main Components | [14 empty] | Yes | MV0002 | Yes
651.010.AA | AE bedplates, frames | 652.010 | 652.010.01 | AE 2 AE bedplates, frames No.01 | 6 Machinery Main Components | Yanmar Co., Ltd. | MKR-000011 | 6N21AL-UV | MKR-000011-6N21AL-UV |  |  | Engine Room | NO | NO | 20-12-2015 | 26-12-2015 |  | Engine | NO | Yes | MV0002 | NO |  | INHERITED | 652.001
|  | 652 | 652.016 | AE 2 AE tiebolts | 6 Machinery Main Components | [14 empty] | Yes | MV0002 | Yes
651.016.AA | AE tiebolts | 652.016 | 652.016.01 | AE 2 AE tiebolts No.01 | 6 Machinery Main Components | Yanmar Co., Ltd. | MKR-000011 | 6N21AL-UV | MKR-000011-6N21AL-UV |  |  | Engine Room | NO | NO | 20-12-2015 | 26-12-2015 |  | Engine | NO | Yes | MV0002 | NO |  | INHERITED | 652.001
|  | 652 | 652.018 | AE 2 AE crankcases | 6 Machinery Main Components | [14 empty] | Yes | MV0002 | Yes
651.018.AA | AE crankcases | 652.018 | 652.018.01 | AE 2 AE crankcases No.01 | 6 Machinery Main Components | Yanmar Co., Ltd. | MKR-000011 | 6N21AL-UV | MKR-000011-6N21AL-UV |  |  | Engine Room | NO | NO | 20-12-2015 | 26-12-2015 |  | Engine | NO | Yes | MV0002 | NO |  | INHERITED | 652.001
|  | 652 | 652.020 | AE 2 AE crankcase doors w/safety valve | 6 Machinery Main Components | [14 empty] | Yes | MV0002 | Yes
651.020.AA | AE crankcase doors w/safety valve | 652.020 | 652.020.01 | AE 2 AE crankcase doors w/safety valve No.01 | 6 Machinery Main Components | Yanmar Co., Ltd. | MKR-000011 | 6N21AL-UV | MKR-000011-6N21AL-UV |  |  | Engine Room | NO | NO | 20-12-2015 | 26-12-2015 |  | Engine | NO | Yes | MV0002 | NO |  | INHERITED | 652.001
651.020.AA | AE crankcase doors w/safety valve | 652.020 | 652.020.02 | AE 2 AE crankcase doors w/safety valve No.02 | 6 Machinery Main Components | Yanmar Co., Ltd. | MKR-000011 | 6N21AL-UV | MKR-000011-6N21AL-UV |  |  | Engine Room | NO | NO | 20-12-2015 | 26-12-2015 |  | Engine | NO | Yes | MV0002 | NO |  | INHERITED | 652.001
651.020.AA | AE crankcase doors w/safety valve | 652.020 | 652.020.03 | AE 2 AE crankcase doors w/safety valve No.03 | 6 Machinery Main Components | Yanmar Co., Ltd. | MKR-000011 | 6N21AL-UV | MKR-000011-6N21AL-UV |  |  | Engine Room | NO | NO | 20-12-2015 | 26-12-2015 |  | Engine | NO | Yes | MV0002 | NO |  | INHERITED | 652.001
651.020.AA | AE crankcase doors w/safety valve | 652.020 | 652.020.04 | AE 2 AE crankcase doors w/safety valve No.04 | 6 Machinery Main Components | Yanmar Co., Ltd. | MKR-000011 | 6N21AL-UV | MKR-000011-6N21AL-UV |  |  | Engine Room | NO | NO | 20-12-2015 | 26-12-2015 |  | Engine | NO | Yes | MV0002 | NO |  | INHERITED | 652.001
651.020.AA | AE crankcase doors w/safety valve | 652.020 | 652.020.05 | AE 2 AE crankcase doors w/safety valve No.05 | 6 Machinery Main Components | Yanmar Co., Ltd. | MKR-000011 | 6N21AL-UV | MKR-000011-6N21AL-UV |  |  | Engine Room | NO | NO | 20-12-2015 | 26-12-2015 |  | Engine | NO | Yes | MV0002 | NO |  | INHERITED | 652.001
651.020.AA | AE crankcase doors w/safety valve | 652.020 | 652.020.06 | AE 2 AE crankcase doors w/safety valve No.06 | 6 Machinery Main Components | Yanmar Co., Ltd. | MKR-000011 | 6N21AL-UV | MKR-000011-6N21AL-UV |  |  | Engine Room | NO | NO | 20-12-2015 | 26-12-2015 |  | Engine | NO | Yes | MV0002 | NO |  | INHERITED | 652.001
651.020.AA | AE crankcase doors w/safety valve | 652.020 | 652.020.07 | AE 2 AE crankcase doors w/safety valve No.07 | 6 Machinery Main Components | Yanmar Co., Ltd. | MKR-000011 | 6N21AL-UV | MKR-000011-6N21AL-UV |  |  | Engine Room | NO | NO | 20-12-2015 | 26-12-2015 |  | Engine | NO | Yes | MV0002 | NO |  | INHERITED | 652.001
|  | 652 | 652.036 | AE 2 AE LO pumps | 6 Machinery Main Components | [14 empty] | Yes | MV0002 | Yes
651.036.ZZ | AE LO pumps | 652.036 | 652.036.01 | AE 2 AE LO pumps No.01 | 6 Machinery Main Components | NO MANUFACTURER | MKR-999999 | NULL | MKR-999999-NULL |  |  | Engine Room | NO | NO | 20-12-2015 | 26-12-2015 |  | Engine | NO | Yes | MV0002 | NO |  | INHERITED | 652.001
|  | 652 | 652.044 | AE 2 AE LO coolers | 6 Machinery Main Components | [14 empty] | Yes | MV0002 | Yes
651.044.ZZ | AE LO coolers | 652.044 | 652.044.01 | AE 2 AE LO coolers No.01 | 6 Machinery Main Components | NO MANUFACTURER | MKR-999999 | NULL | MKR-999999-NULL |  |  | Engine Room | NO | NO | 20-12-2015 | 26-12-2015 |  | Engine | NO | Yes | MV0002 | NO |  | INHERITED | 652.001
|  | 652 | 652.046 | AE 2 AE LO filters | 6 Machinery Main Components | [14 empty] | Yes | MV0002 | Yes
651.046.ZZ | AE LO filters | 652.046 | 652.046.01 | AE 2 AE LO filters No.01 | 6 Machinery Main Components | NO MANUFACTURER | MKR-999999 | NULL | MKR-999999-NULL |  |  | Engine Room | NO | NO | 20-12-2015 | 26-12-2015 |  | Engine | NO | Yes | MV0002 | NO |  | INHERITED | 652.001
|  | 652 | 652.053 | AE 2 AE turbochargers | 6 Machinery Main Components | [14 empty] | Yes | MV0002 | Yes
651.053.AA | AE turbochargers | 652.053 | 652.053.01 | AE 2 AE turbochargers No.01 | 6 Machinery Main Components | Ishikawajima-Harima Heavy | MKR-000012 | RH163 | MKR-000012-RH163 |  |  | Engine Room | NO | NO | 20-12-2015 | 26-12-2015 |  | Engine | NO | Yes | MV0002 | NO |  | MASTER | SELF
|  | 65 | 653 | MOTOR AGGREGATES | 6 Machinery Main Components | [14 empty] | Yes | MV0002 | Yes
651.001.AA | Aux. diesel generator aggregates, complete | 653 | 653.001 | Aux. diesel generator aggregates, complete No.03 | 6 Machinery Main Components | Yanmar Co., Ltd. | MKR-000011 | 6N21AL-UV | MKR-000011-6N21AL-UV | 651003 | AAA-BBB-CCC | Engine Room | NO | NO | 20-12-2015 | 26-12-2015 |  | Engine | NO | Yes | MV0002 | NO | Technical Information =================== Mfg Model: 6N21AL-UV Rating: 900 min-1 Rated Output\Revolution: 800 KW(1088PS)\900 min-1 No. Of Cylinder: 6(In-Line) Cylinder Bore¦Stroke: 210mm\290mm Mean Effective Pressure: 1.770MPa Mean Piston Speed: 8.70 m\s Firing Order: 1-4-2-6-3-5-1 | MASTER | SELF
|  | 653 | 653.002 | AE 3 AE cylinder covers w/valves | 6 Machinery Main Components | [14 empty] | Yes | MV0002 | Yes
651.002.AA | AE cylinder covers w/valves | 653.002 | 653.002.01 | AE 3 AE cylinder covers w/valves No.01 | 6 Machinery Main Components | Yanmar Co., Ltd. | MKR-000011 | 6N21AL-UV | MKR-000011-6N21AL-UV |  |  | Engine Room | NO | NO | 20-12-2015 | 26-12-2015 |  | Engine | NO | Yes | MV0002 | NO |  | INHERITED | 653.001
651.002.AA | AE cylinder covers w/valves | 653.002 | 653.002.02 | AE 3 AE cylinder covers w/valves No.02 | 6 Machinery Main Components | Yanmar Co., Ltd. | MKR-000011 | 6N21AL-UV | MKR-000011-6N21AL-UV |  |  | Engine Room | NO | NO | 20-12-2015 | 26-12-2015 |  | Engine | NO | Yes | MV0002 | NO |  | INHERITED | 653.001
651.002.AA | AE cylinder covers w/valves | 653.002 | 653.002.03 | AE 3 AE cylinder covers w/valves No.03 | 6 Machinery Main Components | Yanmar Co., Ltd. | MKR-000011 | 6N21AL-UV | MKR-000011-6N21AL-UV |  |  | Engine Room | NO | NO | 20-12-2015 | 26-12-2015 |  | Engine | NO | Yes | MV0002 | NO |  | INHERITED | 653.001
651.002.AA | AE cylinder covers w/valves | 653.002 | 653.002.04 | AE 3 AE cylinder covers w/valves No.04 | 6 Machinery Main Components | Yanmar Co., Ltd. | MKR-000011 | 6N21AL-UV | MKR-000011-6N21AL-UV |  |  | Engine Room | NO | NO | 20-12-2015 | 26-12-2015 |  | Engine | NO | Yes | MV0002 | NO |  | INHERITED | 653.001
651.002.AA | AE cylinder covers w/valves | 653.002 | 653.002.05 | AE 3 AE cylinder covers w/valves No.05 | 6 Machinery Main Components | Yanmar Co., Ltd. | MKR-000011 | 6N21AL-UV | MKR-000011-6N21AL-UV |  |  | Engine Room | NO | NO | 20-12-2015 | 26-12-2015 |  | Engine | NO | Yes | MV0002 | NO |  | INHERITED | 653.001
651.002.AA | AE cylinder covers w/valves | 653.002 | 653.002.06 | AE 3 AE cylinder covers w/valves No.06 | 6 Machinery Main Components | Yanmar Co., Ltd. | MKR-000011 | 6N21AL-UV | MKR-000011-6N21AL-UV |  |  | Engine Room | NO | NO | 20-12-2015 | 26-12-2015 |  | Engine | NO | Yes | MV0002 | NO |  | INHERITED | 653.001
|  | 653 | 653.003 | AE 3 AE cylinder liners | 6 Machinery Main Components | [14 empty] | Yes | MV0002 | Yes
651.003.AA | AE cylinder liners | 653.003 | 653.003.01 | AE 3 AE cylinder liners No.01 | 6 Machinery Main Components | Yanmar Co., Ltd. | MKR-000011 | 6N21AL-UV | MKR-000011-6N21AL-UV |  |  | Engine Room | NO | NO | 20-12-2015 | 26-12-2015 |  | Engine | NO | Yes | MV0002 | NO |  | INHERITED | 653.001
651.003.AA | AE cylinder liners | 653.003 | 653.003.02 | AE 3 AE cylinder liners No.02 | 6 Machinery Main Components | Yanmar Co., Ltd. | MKR-000011 | 6N21AL-UV | MKR-000011-6N21AL-UV |  |  | Engine Room | NO | NO | 20-12-2015 | 26-12-2015 |  | Engine | NO | Yes | MV0002 | NO |  | INHERITED | 653.001
651.003.AA | AE cylinder liners | 653.003 | 653.003.03 | AE 3 AE cylinder liners No.03 | 6 Machinery Main Components | Yanmar Co., Ltd. | MKR-000011 | 6N21AL-UV | MKR-000011-6N21AL-UV |  |  | Engine Room | NO | NO | 20-12-2015 | 26-12-2015 |  | Engine | NO | Yes | MV0002 | NO |  | INHERITED | 653.001
651.003.AA | AE cylinder liners | 653.003 | 653.003.04 | AE 3 AE cylinder liners No.04 | 6 Machinery Main Components | Yanmar Co., Ltd. | MKR-000011 | 6N21AL-UV | MKR-000011-6N21AL-UV |  |  | Engine Room | NO | NO | 20-12-2015 | 26-12-2015 |  | Engine | NO | Yes | MV0002 | NO |  | INHERITED | 653.001
651.003.AA | AE cylinder liners | 653.003 | 653.003.05 | AE 3 AE cylinder liners No.05 | 6 Machinery Main Components | Yanmar Co., Ltd. | MKR-000011 | 6N21AL-UV | MKR-000011-6N21AL-UV |  |  | Engine Room | NO | NO | 20-12-2015 | 26-12-2015 |  | Engine | NO | Yes | MV0002 | NO |  | INHERITED | 653.001
651.003.AA | AE cylinder liners | 653.003 | 653.003.06 | AE 3 AE cylinder liners No.06 | 6 Machinery Main Components | Yanmar Co., Ltd. | MKR-000011 | 6N21AL-UV | MKR-000011-6N21AL-UV |  |  | Engine Room | NO | NO | 20-12-2015 | 26-12-2015 |  | Engine | NO | Yes | MV0002 | NO |  | INHERITED | 653.001
|  | 653 | 653.004 | AE 3 AE pistons And Connecting Rod | 6 Machinery Main Components | [14 empty] | Yes | MV0002 | Yes
651.004.AA | AE pistons, piston rods | 653.004 | 653.004.01 | AE 3 AE pistons And Connecting Rod No.01 | 6 Machinery Main Components | Yanmar Co., Ltd. | MKR-000011 | 6N21AL-UV | MKR-000011-6N21AL-UV |  |  | Engine Room | NO | NO | 20-12-2015 | 26-12-2015 |  | Engine | NO | Yes | MV0002 | NO |  | INHERITED | 653.001
651.004.AA | AE pistons, piston rods | 653.004 | 653.004.02 | AE 3 AE pistons And Connecting Rod No.02 | 6 Machinery Main Components | Yanmar Co., Ltd. | MKR-000011 | 6N21AL-UV | MKR-000011-6N21AL-UV |  |  | Engine Room | NO | NO | 20-12-2015 | 26-12-2015 |  | Engine | NO | Yes | MV0002 | NO |  | INHERITED | 653.001
651.004.AA | AE pistons, piston rods | 653.004 | 653.004.03 | AE 3 AE pistons And Connecting Rod No.03 | 6 Machinery Main Components | Yanmar Co., Ltd. | MKR-000011 | 6N21AL-UV | MKR-000011-6N21AL-UV |  |  | Engine Room | NO | NO | 20-12-2015 | 26-12-2015 |  | Engine | NO | Yes | MV0002 | NO |  | INHERITED | 653.001
651.004.AA | AE pistons, piston rods | 653.004 | 653.004.04 | AE 3 AE pistons And Connecting Rod No.04 | 6 Machinery Main Components | Yanmar Co., Ltd. | MKR-000011 | 6N21AL-UV | MKR-000011-6N21AL-UV |  |  | Engine Room | NO | NO | 20-12-2015 | 26-12-2015 |  | Engine | NO | Yes | MV0002 | NO |  | INHERITED | 653.001
651.004.AA | AE pistons, piston rods | 653.004 | 653.004.05 | AE 3 AE pistons And Connecting Rod No.05 | 6 Machinery Main Components | Yanmar Co., Ltd. | MKR-000011 | 6N21AL-UV | MKR-000011-6N21AL-UV |  |  | Engine Room | NO | NO | 20-12-2015 | 26-12-2015 |  | Engine | NO | Yes | MV0002 | NO |  | INHERITED | 653.001
651.004.AA | AE pistons, piston rods | 653.004 | 653.004.06 | AE 3 AE pistons And Connecting Rod No.06 | 6 Machinery Main Components | Yanmar Co., Ltd. | MKR-000011 | 6N21AL-UV | MKR-000011-6N21AL-UV |  |  | Engine Room | NO | NO | 20-12-2015 | 26-12-2015 |  | Engine | NO | Yes | MV0002 | NO |  | INHERITED | 653.001
|  | 653 | 653.007 | AE 3 AE main bearings, journals | 6 Machinery Main Components | [14 empty] | Yes | MV0002 | Yes
651.007.AA | AE main bearings, journals | 653.007 | 653.007.01 | AE 3 AE main bearings, journals No.01 | 6 Machinery Main Components | Yanmar Co., Ltd. | MKR-000011 | 6N21AL-UV | MKR-000011-6N21AL-UV |  |  | Engine Room | NO | NO | 20-12-2015 | 26-12-2015 |  | Engine | NO | Yes | MV0002 | NO |  | INHERITED | 653.001
651.007.AA | AE main bearings, journals | 653.007 | 653.007.02 | AE 3 AE main bearings, journals No.02 | 6 Machinery Main Components | Yanmar Co., Ltd. | MKR-000011 | 6N21AL-UV | MKR-000011-6N21AL-UV |  |  | Engine Room | NO | NO | 20-12-2015 | 26-12-2015 |  | Engine | NO | Yes | MV0002 | NO |  | INHERITED | 653.001
651.007.AA | AE main bearings, journals | 653.007 | 653.007.03 | AE 3 AE main bearings, journals No.03 | 6 Machinery Main Components | Yanmar Co., Ltd. | MKR-000011 | 6N21AL-UV | MKR-000011-6N21AL-UV |  |  | Engine Room | NO | NO | 20-12-2015 | 26-12-2015 |  | Engine | NO | Yes | MV0002 | NO |  | INHERITED | 653.001
651.007.AA | AE main bearings, journals | 653.007 | 653.007.04 | AE 3 AE main bearings, journals No.04 | 6 Machinery Main Components | Yanmar Co., Ltd. | MKR-000011 | 6N21AL-UV | MKR-000011-6N21AL-UV |  |  | Engine Room | NO | NO | 20-12-2015 | 26-12-2015 |  | Engine | NO | Yes | MV0002 | NO |  | INHERITED | 653.001
651.007.AA | AE main bearings, journals | 653.007 | 653.007.05 | AE 3 AE main bearings, journals No.05 | 6 Machinery Main Components | Yanmar Co., Ltd. | MKR-000011 | 6N21AL-UV | MKR-000011-6N21AL-UV |  |  | Engine Room | NO | NO | 20-12-2015 | 26-12-2015 |  | Engine | NO | Yes | MV0002 | NO |  | INHERITED | 653.001
651.007.AA | AE main bearings, journals | 653.007 | 653.007.06 | AE 3 AE main bearings, journals No.06 | 6 Machinery Main Components | Yanmar Co., Ltd. | MKR-000011 | 6N21AL-UV | MKR-000011-6N21AL-UV |  |  | Engine Room | NO | NO | 20-12-2015 | 26-12-2015 |  | Engine | NO | Yes | MV0002 | NO |  | INHERITED | 653.001
651.007.AA | AE main bearings, journals | 653.007 | 653.007.07 | AE 3 AE main bearings, journals No.07 | 6 Machinery Main Components | Yanmar Co., Ltd. | MKR-000011 | 6N21AL-UV | MKR-000011-6N21AL-UV |  |  | Engine Room | NO | NO | 20-12-2015 | 26-12-2015 |  | Engine | NO | Yes | MV0002 | NO |  | INHERITED | 653.001
|  | 653 | 653.010 | AE 3 AE bedplates, frames | 6 Machinery Main Components | [14 empty] | Yes | MV0002 | Yes
651.010.AA | AE bedplates, frames | 653.010 | 653.010.01 | AE 3 AE bedplates, frames No.01 | 6 Machinery Main Components | Yanmar Co., Ltd. | MKR-000011 | 6N21AL-UV | MKR-000011-6N21AL-UV |  |  | Engine Room | NO | NO | 20-12-2015 | 26-12-2015 |  | Engine | NO | Yes | MV0002 | NO |  | INHERITED | 653.001
|  | 653 | 653.016 | AE 3 AE tiebolts | 6 Machinery Main Components | [14 empty] | Yes | MV0002 | Yes
651.016.AA | AE tiebolts | 653.016 | 653.016.01 | AE 3 AE tiebolts No.01 | 6 Machinery Main Components | Yanmar Co., Ltd. | MKR-000011 | 6N21AL-UV | MKR-000011-6N21AL-UV |  |  | Engine Room | NO | NO | 20-12-2015 | 26-12-2015 |  | Engine | NO | Yes | MV0002 | NO |  | INHERITED | 653.001
|  | 653 | 653.018 | AE 3 AE crankcases | 6 Machinery Main Components | [14 empty] | Yes | MV0002 | Yes
651.018.AA | AE crankcases | 653.018 | 653.018.01 | AE 3 AE crankcases No.01 | 6 Machinery Main Components | Yanmar Co., Ltd. | MKR-000011 | 6N21AL-UV | MKR-000011-6N21AL-UV |  |  | Engine Room | NO | NO | 20-12-2015 | 26-12-2015 |  | Engine | NO | Yes | MV0002 | NO |  | INHERITED | 653.001
|  | 653 | 653.020 | AE 3 AE crankcase doors w/safety valve | 6 Machinery Main Components | [14 empty] | Yes | MV0002 | Yes
651.020.AA | AE crankcase doors w/safety valve | 653.020 | 653.020.01 | AE 3 AE crankcase doors w/safety valve No.01 | 6 Machinery Main Components | Yanmar Co., Ltd. | MKR-000011 | 6N21AL-UV | MKR-000011-6N21AL-UV |  |  | Engine Room | NO | NO | 20-12-2015 | 26-12-2015 |  | Engine | NO | Yes | MV0002 | NO |  | INHERITED | 653.001
651.020.AA | AE crankcase doors w/safety valve | 653.020 | 653.020.02 | AE 3 AE crankcase doors w/safety valve No.02 | 6 Machinery Main Components | Yanmar Co., Ltd. | MKR-000011 | 6N21AL-UV | MKR-000011-6N21AL-UV |  |  | Engine Room | NO | NO | 20-12-2015 | 26-12-2015 |  | Engine | NO | Yes | MV0002 | NO |  | INHERITED | 653.001
651.020.AA | AE crankcase doors w/safety valve | 653.020 | 653.020.03 | AE 3 AE crankcase doors w/safety valve No.03 | 6 Machinery Main Components | Yanmar Co., Ltd. | MKR-000011 | 6N21AL-UV | MKR-000011-6N21AL-UV |  |  | Engine Room | NO | NO | 20-12-2015 | 26-12-2015 |  | Engine | NO | Yes | MV0002 | NO |  | INHERITED | 653.001
651.020.AA | AE crankcase doors w/safety valve | 653.020 | 653.020.04 | AE 3 AE crankcase doors w/safety valve No.04 | 6 Machinery Main Components | Yanmar Co., Ltd. | MKR-000011 | 6N21AL-UV | MKR-000011-6N21AL-UV |  |  | Engine Room | NO | NO | 20-12-2015 | 26-12-2015 |  | Engine | NO | Yes | MV0002 | NO |  | INHERITED | 653.001
651.020.AA | AE crankcase doors w/safety valve | 653.020 | 653.020.05 | AE 3 AE crankcase doors w/safety valve No.05 | 6 Machinery Main Components | Yanmar Co., Ltd. | MKR-000011 | 6N21AL-UV | MKR-000011-6N21AL-UV |  |  | Engine Room | NO | NO | 20-12-2015 | 26-12-2015 |  | Engine | NO | Yes | MV0002 | NO |  | INHERITED | 653.001
651.020.AA | AE crankcase doors w/safety valve | 653.020 | 653.020.06 | AE 3 AE crankcase doors w/safety valve No.06 | 6 Machinery Main Components | Yanmar Co., Ltd. | MKR-000011 | 6N21AL-UV | MKR-000011-6N21AL-UV |  |  | Engine Room | NO | NO | 20-12-2015 | 26-12-2015 |  | Engine | NO | Yes | MV0002 | NO |  | INHERITED | 653.001
651.020.AA | AE crankcase doors w/safety valve | 653.020 | 653.020.07 | AE 3 AE crankcase doors w/safety valve No.07 | 6 Machinery Main Components | Yanmar Co., Ltd. | MKR-000011 | 6N21AL-UV | MKR-000011-6N21AL-UV |  |  | Engine Room | NO | NO | 20-12-2015 | 26-12-2015 |  | Engine | NO | Yes | MV0002 | NO |  | INHERITED | 653.001
|  | 653 | 653.036 | AE 3 AE LO pumps | 6 Machinery Main Components | [14 empty] | Yes | MV0002 | Yes
651.036.ZZ | AE LO pumps | 653.036 | 653.036.01 | AE 3 AE LO pumps No.01 | 6 Machinery Main Components | NO MANUFACTURER | MKR-999999 | NULL | MKR-999999-NULL |  |  | Engine Room | NO | NO | 20-12-2015 | 26-12-2015 |  | Engine | NO | Yes | MV0002 | NO |  | INHERITED | 653.001
|  | 653 | 653.044 | AE 3 AE LO coolers | 6 Machinery Main Components | [14 empty] | Yes | MV0002 | Yes
651.044.ZZ | AE LO coolers | 653.044 | 653.044.01 | AE 3 AE LO coolers No.01 | 6 Machinery Main Components | NO MANUFACTURER | MKR-999999 | NULL | MKR-999999-NULL |  |  | Engine Room | NO | NO | 20-12-2015 | 26-12-2015 |  | Engine | NO | Yes | MV0002 | NO |  | INHERITED | 653.001
|  | 653 | 653.046 | AE 3 AE LO filters | 6 Machinery Main Components | [14 empty] | Yes | MV0002 | Yes
651.046.ZZ | AE LO filters | 653.046 | 653.046.01 | AE 3 AE LO filters No.01 | 6 Machinery Main Components | NO MANUFACTURER | MKR-999999 | NULL | MKR-999999-NULL |  |  | Engine Room | NO | NO | 20-12-2015 | 26-12-2015 |  | Engine | NO | Yes | MV0002 | NO |  | INHERITED | 653.001
|  | 653 | 653.053 | AE 3 AE turbochargers | 6 Machinery Main Components | [14 empty] | Yes | MV0002 | Yes
651.053.AA | AE turbochargers | 653.053 | 653.053.01 | AE 3 AE turbochargers No.01 | 6 Machinery Main Components | Ishikawajima-Harima Heavy | MKR-000012 | RH163 | MKR-000012-RH163 |  |  | Engine Room | NO | NO | 20-12-2015 | 26-12-2015 |  | Engine | NO | Yes | MV0002 | NO |  | MASTER | SELF
|  | 6 | 66 | OTHER AGGR. & GEN. FOR MAIN & EMERGENCY EL. POWER PRODUCTION | 6 Machinery Main Components | [14 empty] | Yes | MV0002 | Yes
|  | 66 | 665 | HARBOUR & EMERGENCY AGGREGATES W/EQUIPMENT | 6 Machinery Main Components | [14 empty] | Yes | MV0002 | Yes
665.001.AA | Emergency generator aggregates, complete | 665 | 665.001 | Emergency generator aggregates, complete | 6 Machinery Main Components | Newage | MKR-000013 | UCM274F1 | MKR-000013-UCM274F1 | 665001 |  | Engine Room | YES | NO | 20-12-2015 | 26-12-2015 |  | Engine | NO | Yes | MV0002 | NO |  | INHERITED | 665.003
665.003.AA | Emergency generator drive units | 665 | 665.003 | Emergency generator drive units | 6 Machinery Main Components | Mitsui Zosen Machinery and Service, Inc. | MKR-000014 | BF6L913 | MKR-000014-BF6L913 | 665003 |  | Engine Room | YES | NO | 20-12-2015 | 26-12-2015 |  | Engine | NO | Yes | MV0002 | NO |  | MASTER | SELF
|  |  | 7 | SYSTEMS FOR MACHINERY MAIN COMPONENTS | 7 Systems for Machinery Main Components | [14 empty] | Yes | MV0002 | Yes
|  | 7 | 70 | FUEL SYSTEMS | 7 Systems for Machinery Main Components | [14 empty] | Yes | MV0002 | Yes
|  | 70 | 702 | FUEL OIL PURIFICATION PLANTS | 7 Systems for Machinery Main Components | [14 empty] | Yes | MV0002 | Yes
|  | 702 | 702.005 | FO separators | 7 Systems for Machinery Main Components | [14 empty] | Yes | MV0002 | Yes
702.005.AA | FO separators | 702.005 | 702.005.01 | FO separators No.01 | 7 Systems for Machinery Main Components | Mitsubishi Kakoki Kaisha, Ltd. | MKR-000015 | SJ30G | MKR-000015-SJ30G | 702005 | AAA-BBB-CCC | Engine Room | NO | NO | 20-12-2015 | 26-12-2015 | 9600l/h | Engine | NO | Yes | MV0002 | NO |  | MASTER | SELF
702.005.AA | FO separators | 702.005 | 702.005.02 | FO separators No.02 | 7 Systems for Machinery Main Components | Mitsubishi Kakoki Kaisha, Ltd. | MKR-000015 | SJ30G | MKR-000015-SJ30G | 702006 | AAA-BBB-CCC | Engine Room | NO | NO | 20-12-2015 | 26-12-2015 | 9600l/h | Engine | NO | Yes | MV0002 | NO |  | MASTER | SELF
|  | 702 | 702.010 | DO separator booster pumps | 7 Systems for Machinery Main Components | [14 empty] | Yes | MV0002 | Yes
702.010.AA | DO separator booster pumps | 702.010 | 702.010.01 | DO separator booster pumps No.01 | 7 Systems for Machinery Main Components | NO MANUFACTURER | MKR-999999 | GP30G | MKR-999999-GP30G |  |  | Engine Room | NO | NO | 20-12-2015 | 26-12-2015 |  | Engine | NO | Yes | MV0002 | NO |  | NOT RH DRIVEN
702.010.AA | DO separator booster pumps | 702.010 | 702.010.02 | DO separator booster pumps No.02 | 7 Systems for Machinery Main Components | NO MANUFACTURER | MKR-999999 | GP30G | MKR-999999-GP30G |  |  | Engine Room | NO | NO | 20-12-2015 | 26-12-2015 |  | Engine | NO | Yes | MV0002 | NO |  | NOT RH DRIVEN
|  | 7 | 71 | LUBE OIL SYSTEMS | 7 Systems for Machinery Main Components | [14 empty] | Yes | MV0002 | Yes
|  | 71 | 712 | LUBE OIL PURIFICATION PLANTS | 7 Systems for Machinery Main Components | [14 empty] | Yes | MV0002 | Yes
|  | 712 | 712.009 | LO preheaters | 7 Systems for Machinery Main Components | [14 empty] | Yes | MV0002 | Yes
712.009.AA | LO preheaters | 712.009 | 712.009.01 | LO preheaters No.01 | 7 Systems for Machinery Main Components | Aalborg Industries Co., Ltd. | MKR-000016 | XlV90-75 | MKR-000016-XlV90-75 |  |  | Engine Room | NO | NO | 20-12-2015 | 26-12-2015 |  | Engine | NO | Yes | MV0002 | NO |  | NOT RH DRIVEN
712.009.AA | LO preheaters | 712.009 | 712.009.02 | LO preheaters No.02 | 7 Systems for Machinery Main Components | Aalborg Industries Co., Ltd. | MKR-000016 | XlV90-75 | MKR-000016-XlV90-75 |  |  | Engine Room | NO | NO | 20-12-2015 | 26-12-2015 |  | Engine | NO | Yes | MV0002 | NO |  | NOT RH DRIVEN
|  | 712 | 712.011 | LO separators | 7 Systems for Machinery Main Components | [14 empty] | Yes | MV0002 | Yes
702.005.AA | FO separators | 712.011 | 712.011.01 | LO separators No.01 | 7 Systems for Machinery Main Components | Mitsubishi Kakoki Kaisha, Ltd. | MKR-000015 | SJ30G | MKR-000015-SJ30G | 712005 | AAA-BBB-CCC | Engine Room | NO | NO | 20-12-2015 | 26-12-2015 | 9600l/h | Engine | NO | Yes | MV0002 | NO |  | MASTER | SELF
702.005.AA | FO separators | 712.011 | 712.011.02 | LO separators No.02 | 7 Systems for Machinery Main Components | Mitsubishi Kakoki Kaisha, Ltd. | MKR-000015 | SJ30G | MKR-000015-SJ30G | 712006 | AAA-BBB-CCC | Engine Room | NO | NO | 20-12-2015 | 26-12-2015 | 9600l/h | Engine | NO | Yes | MV0002 | NO |  | MASTER | SELF
|  | 712 | 712.013 | LO separator booster pumps | 7 Systems for Machinery Main Components | [14 empty] | Yes | MV0002 | Yes
712.013.AA | LO separator booster pumps | 712.013 | 712.013.01 | LO separator booster pumps No.01 | 7 Systems for Machinery Main Components | Heishin Pump Works Co Ltd | MKR-000017 | MAU-4032-1 | MKR-000017-MAU-4032-1 |  |  | Engine Room | NO | NO | 20-12-2015 | 26-12-2015 |  | Engine | NO | Yes | MV0002 | NO |  | NOT RH DRIVEN
712.013.AA | LO separator booster pumps | 712.013 | 712.013.02 | LO separator booster pumps No.02 | 7 Systems for Machinery Main Components | Heishin Pump Works Co Ltd | MKR-000017 | MAU-4032-1 | MKR-000017-MAU-4032-1 |  |  | Engine Room | NO | NO | 20-12-2015 | 26-12-2015 |  | Engine | NO | Yes | MV0002 | NO |  | NOT RH DRIVEN
|  | 7 | 72 | COOLING SYSTEMS | 7 Systems for Machinery Main Components | [14 empty] | Yes | MV0002 | Yes
|  | 72 | 721 | SEA WATER COOLING SYSTEMS | 7 Systems for Machinery Main Components | [14 empty] | Yes | MV0002 | Yes
|  | 721 | 721.001 | Main SW cooling pumps | 7 Systems for Machinery Main Components | [14 empty] | Yes | MV0002 | Yes
721.001.AA | Main SW cooling pumps | 721.001 | 721.001.01 | Main SW cooling pumps No.01 | 7 Systems for Machinery Main Components | Heishin Pump Works Co Ltd | MKR-000017 | RVD-450E | MKR-000017-RVD-450E |  |  | Engine Room | NO | NO | 20-12-2015 | 26-12-2015 | 330m3\h | Engine | NO | Yes | MV0002 | NO |  | NOT RH DRIVEN
721.001.AA | Main SW cooling pumps | 721.001 | 721.001.02 | Main SW cooling pumps No.02 | 7 Systems for Machinery Main Components | Heishin Pump Works Co Ltd | MKR-000017 | RVD-450E | MKR-000017-RVD-450E |  |  | Engine Room | NO | NO | 20-12-2015 | 26-12-2015 | 330m3\h | Engine | NO | Yes | MV0002 | NO |  | NOT RH DRIVEN
|  | 721 | 721.003 | Aux. SW cooling pumps | 7 Systems for Machinery Main Components | [14 empty] | Yes | MV0002 | Yes
721.003.AA | Aux. SW cooling pumps | 721.003 | 721.003.01 | Aux. SW cooling pumps No.01 | 7 Systems for Machinery Main Components | Heishin Pump Works Co Ltd | MKR-000017 | RV-80J | MKR-000017-RV-80J |  |  | Engine Room | NO | NO | 20-12-2015 | 26-12-2015 | 80m3\h | Engine | NO | Yes | MV0002 | NO |  | NOT RH DRIVEN
721.003.AA | Aux. SW cooling pumps | 721.003 | 721.003.02 | Aux. SW cooling pumps No.02 | 7 Systems for Machinery Main Components | Heishin Pump Works Co Ltd | MKR-000017 | RV-80J | MKR-000017-RV-80J |  |  | Engine Room | NO | NO | 20-12-2015 | 26-12-2015 | 80m3\h | Engine | NO | Yes | MV0002 | NO |  | NOT RH DRIVEN
|  |  | 8 | SHIP COMMON SYSTEMS | 8 Ship Common Systems | [14 empty] | Yes | MV0002 | Yes
|  | 8 | 80 | BALLAST & BILGE SYSTEMS, GUTTER PIPES OUTSIDE ACCOMMOD. | 8 Ship Common Systems | [14 empty] | Yes | MV0002 | Yes
|  | 80 | 801 | BALLAST SYSTEMS, SOLID BALLAST | 8 Ship Common Systems | [14 empty] | Yes | MV0002 | Yes
801.001.AA | Clean ballast pumps | 801 | 801.001 | Clean ballast pumps | 8 Ship Common Systems | Shinko Ind Ltd | MKR-000018 | CV350 | MKR-000018-CV350 |  |  | Engine Room | NO | NO | 20-12-2015 | 26-12-2015 | 1400m3\h | Engine | NO | Yes | MV0002 | NO |  | NOT RH DRIVEN