## Data
Parent Fleet Equipment Code | Fleet Equipment Code | Fleet Equipment Name | Component Category | Maker Name | Maker Code | Model | Model Code | Location | Rating | Eqpt / System Department | Notes | IS Active
278.010 | 278.010.YY | Impressed current systems | Hull | K.C LTD | MKR-500001 | NULL | 278.010-MKR-500001-NULL | Deck | AC 440 V/ 3 PH /60 Hz | Deck | Technical Information =================== Input: AC 440 V/ 3 PH /60 Hz Output: Max. 300 Ampere / 24 V DC Enclosure: IP 44 | Yes
285.001 | 285.001.YY | Ballast tanks/SW tanks | Hull | GUANGZHOU SHIPYARD INTERNATIONAL COMPANY LIMITED | MKR-500002 | NULL | 285.001-MKR-500002-NULL | Deck |  | Deck |  | Yes
401.005 | 401.005.YY | Rudders w/nozzle | Ship Equipment | JAPAN HAMWORTHY & CO LTD | MKR-500003 | NULL | 401.005-MKR-500003-NULL | Deck |  | Deck | Technical Information =================== Mfg Type: Monovec Spade Rudder Area: 29.4m2 Rudder Torque: 696KN.m | Yes
403.001 | 403.001.AA | Steering gears, complete | Ship Equipment | ROLLS ROYCE | MKR-500004 | RV700-2 | 403.001-MKR-500004-RV700-2 | Steering Gear Room |  | Engine | Technical Information =================== Mfg Model: RV700-2 Mfg Type: Rotary Vane Steering Gear Rudder Dia: 410mm Working Torque: 785kNm | Yes
403.006 | 403.006.AA | Hydr. oil pumps | Ship Equipment | ROLLS ROYCE | MKR-500004 | L3MF45-70 | 403.006-MKR-500004-L3MF45-70 | Steering Gear Room |  | Engine | 215.3L/min | Yes
411.001 | 411.001.AA | S-Band Radar | Ship Equipment | BEIJING HIGHLANDER DIGITAL TECHNOLOGY CO LTD | MKR-500005 | HLD-RADAR900S | 411.001-MKR-500005-HLD-RADAR900S | Deck |  | Deck | Technical Information =================== Model: HLD-RADAR900S | Yes
411.002 | 411.002.AA | X-Band Radar | Ship Equipment | BEIJING HIGHLANDER DIGITAL TECHNOLOGY CO LTD | MKR-500005 | HLD-RADAR900X | 411.002-MKR-500005-HLD-RADAR900X | Deck |  | Deck | Technical Information =================== Model: HLD-RADAR900X | Yes
501.002 | 501.002.AA | Covered lifeboats | Equipment For Crew And Passanger | SHIGI SHIPBUILDING CO LTD | MKR-500006 | SZ-53TR | 501.002-MKR-500006-SZ-53TR | Deck | 50m3/h | LSA |  | Yes
502.005 | 502.005.AA | Covered inflatable liferafts | Equipment For Crew And Passanger | VIKING | MKR-500007 | 6DKF+ | 502.005-MKR-500007-6DKF+ |  |  | LSA |  | Yes
502.005 | 502.005.AB | Covered inflatable liferafts | Equipment For Crew And Passanger | VIKING | MKR-500007 | 20DKF+ | 502.005-MKR-500007-20DKF+ |  |  | LSA |  | Yes
503.002 | 503.002.YY | Buoyant smoke/light signals | Equipment For Crew And Passanger | LINGJACK TECHNOLOGY DEVELOPMENT | MKR-500008 | NULL | 503.002-MKR-500008-NULL |  |  | LSA |  | Yes
503.007 | 503.007.YY | Parachute Signal Rocket Red | Equipment For Crew And Passanger | LINGJACK TECHNOLOGY DEVELOPMENT | MKR-500008 | NULL | 503.007-MKR-500008-NULL |  |  | LSA |  | Yes
503.008 | 503.008.YY | Hand Flare | Equipment For Crew And Passanger | LINGJACK TECHNOLOGY DEVELOPMENT | MKR-500008 | NULL | 503.008-MKR-500008-NULL |  |  | LSA |  | Yes
503.016 | 503.016.YY | Life-jacket/survival suit lights | Equipment For Crew And Passanger | LINGJACK TECHNOLOGY DEVELOPMENT | MKR-500008 | NULL | 503.016-MKR-500008-NULL |  |  | LSA |  | Yes
503.019 | 503.019.YY | Line-throwing appliances | Equipment For Crew And Passanger | LINGJACK TECHNOLOGY DEVELOPMENT | MKR-500008 | NULL | 503.019-MKR-500008-NULL |  |  | LSA |  | Yes
503.021 | 503.021.YY | Immersion Suits | Equipment For Crew And Passanger | LINGJACK TECHNOLOGY DEVELOPMENT | MKR-500008 | NULL | 503.021-MKR-500008-NULL |  |  | LSA |  | Yes
504.001 | 504.001.YY | Dentists' equipment | Equipment For Crew And Passanger | LINGJACK TECHNOLOGY DEVELOPMENT | MKR-500008 | NULL | 504.001-MKR-500008-NULL |  |  | LSA |  | Yes
505.001 | 505.001.YY | Fire extinguishing apparatus | Equipment For Crew And Passanger | LINGJACK TECHNOLOGY DEVELOPMENT | MKR-500008 | NULL | 505.001-MKR-500008-NULL |  |  | FFA |  | Yes
554.001 | 554.001.AA | Provision cooling compressor aggregates | Equipment For Crew And Passanger | USHIO REINETSU CO LTD | MKR-500009 | URS-3.7SSSD4 | 554.001-MKR-500009-URS-3.7SSSD4 | Engine Room | 2.6kW | Engine | Technical Information =================== Mfg Model: URS-3.7SSSD4 Rating: 2.6kW Cooling Capacity: 2.6kW Dimesnion: 413x1410x960 Oil Seperator: M301404 | Yes
554.003 | 554.003.AA | Compressors w/drive unit | Equipment For Crew And Passanger | USHIO REINETSU CO LTD | MKR-500009 | FAD-2MSYM | 554.003-MKR-500009-FAD-2MSYM | Engine Room |  | Engine | Technical Information =================== Mfg Model: FAD-2MSYM Mfg Type: Semi Hermatic Type Cylinder bore: 50mm Stroke: 40mm Rev: 1750min-1 | Yes
554.005 | 554.005.AA | Condensers | Equipment For Crew And Passanger | USHIO REINETSU CO LTD | MKR-500009 | UWC-204 | 554.005-MKR-500009-UWC-204 | Engine Room |  | Engine | Technical Information =================== Mfg Model: UWC-204 Mfg Type: Shell And Fin Tube Rating: 2.42m3 Shell size: 216.3 Tube length: 1080mm Coolig Surface: 2.42m2 | Yes
601.001 | 601.001.AA | Main diesel engine, compl. | Machinary Main Components | KOBE DIESEL CO LTD | MKR-500010 | 6UEC60LA | 601.001-MKR-500010-6UEC60LA | Engine Room | 9267 KW | Engine |  | Yes
601.002 | 601.002.AA | ME cylinder covers w/valves | Machinary Main Components | KOBE DIESEL CO LTD | MKR-500010 | 6UEC60LA | 601.002-MKR-500010-6UEC60LA | Engine Room |  | Engine |  | Yes
601.003 | 601.003.AA | ME cylinder liners | Machinary Main Components | KOBE DIESEL CO LTD | MKR-500010 | 6UEC60LA | 601.003-MKR-500010-6UEC60LA | Engine Room |  | Engine |  | Yes
601.004 | 601.004.AA | ME pistons, piston rods | Machinary Main Components | KOBE DIESEL CO LTD | MKR-500010 | 6UEC60LA | 601.004-MKR-500010-6UEC60LA | Engine Room |  | Engine |  | Yes
601.005 | 601.005.AA | ME connecting rods, crosshead, guides | Machinary Main Components | KOBE DIESEL CO LTD | MKR-500010 | 6UEC60LA | 601.005-MKR-500010-6UEC60LA | Engine Room |  | Engine |  | Yes
601.006 | 601.006.AA | ME bottom end bearings, crank pins | Machinary Main Components | KOBE DIESEL CO LTD | MKR-500010 | 6UEC60LA | 601.006-MKR-500010-6UEC60LA | Engine Room |  | Engine |  | Yes
601.007 | 601.007.AA | ME main bearings, journals | Machinary Main Components | KOBE DIESEL CO LTD | MKR-500010 | 6UEC60LA | 601.007-MKR-500010-6UEC60LA | Engine Room |  | Engine |  | Yes
601.010 | 601.010.AA | ME bedplates, frames | Machinary Main Components | KOBE DIESEL CO LTD | MKR-500010 | 6UEC60LA | 601.010-MKR-500010-6UEC60LA | Engine Room |  | Engine |  | Yes
601.016 | 601.016.AA | ME tiebolts | Machinary Main Components | KOBE DIESEL CO LTD | MKR-500010 | 6UEC60LA | 601.016-MKR-500010-6UEC60LA | Engine Room |  | Engine |  | Yes
601.018 | 601.018.AA | ME crankcases | Machinary Main Components | KOBE DIESEL CO LTD | MKR-500010 | 6UEC60LA | 601.018-MKR-500010-6UEC60LA | Engine Room |  | Engine |  | Yes
601.026 | 601.026.AA | ME HP fuel pumps | Machinary Main Components | KOBE DIESEL CO LTD | MKR-500010 | 6UEC60LA | 601.026-MKR-500010-6UEC60LA | Engine Room |  | Engine |  | Yes
601.053 | 601.053.AA | ME turbochargers | Machinary Main Components | MITSUBISHI HEAVY INDUSTRIES LTD | MKR-500011 | MET66SC | 601.053-MKR-500011-MET66SC |  |  |  |  | Yes
601.059 | 601.059.AA | ME exhaust gas manifolds/pipes w/insulation | Machinary Main Components | KOBE DIESEL CO LTD | MKR-500010 | 6UEC60LA | 601.059-MKR-500010-6UEC60LA | Engine Room |  | Engine |  | Yes
601.060 | 601.060.AA | ME crankshafts | Machinary Main Components | KOBE DIESEL CO LTD | MKR-500010 | 6UEC60LA | 601.060-MKR-500010-6UEC60LA | Engine Room |  | Engine |  | Yes
601.064 | 601.064.AA | ME turning gear | Machinary Main Components | SEISA GEAE LTD | MKR-500012 | DTN-1450 | 601.064-MKR-500012-DTN-1450 | Engine Room |  | Engine |  | Yes
601.066 | 601.066.AA | ME indicators | Machinary Main Components | KOBE DIESEL CO LTD | MKR-500010 | 6UEC60LA | 601.066-MKR-500010-6UEC60LA | Engine Room |  | Engine |  | Yes
651.001 | 651.001.AA | Aux. diesel generator aggregates, complete | Machinary Main Components | YANMAR CO., LTD. | MKR-500013 | 6N21AL-UV | 651-MKR-500013-6N21AL-UV | Engine Room |  | Engine | Technical Information =================== Mfg Model: 6N21AL-UV Rating: 900 min-1 Rated Output\Revolution: 800 KW(1088PS)\900 min-1 No. Of Cylinder: 6(In-Line) Cylinder Bore¦Stroke: 210mm\290mm Mean Effective Pressure: 1.770MPa Mean Piston Speed: 8.70 m\s Firing Order: 1-4-2-6-3-5-1 | Yes
651.002 | 651.002.AA | AE cylinder covers w/valves | Machinary Main Components | YANMAR CO., LTD. | MKR-500013 | 6N21AL-UV | 651-MKR-500013-6N21AL-UV | Engine Room |  | Engine |  | Yes
651.003 | 651.003.AA | AE cylinder liners | Machinary Main Components | YANMAR CO., LTD. | MKR-500013 | 6N21AL-UV | 651-MKR-500013-6N21AL-UV | Engine Room |  | Engine |  | Yes
651.004 | 651.004.AA | AE pistons, piston rods | Machinary Main Components | YANMAR CO., LTD. | MKR-500013 | 6N21AL-UV | 651-MKR-500013-6N21AL-UV | Engine Room |  | Engine |  | Yes
651.007 | 651.007.AA | AE main bearings, journals | Machinary Main Components | YANMAR CO., LTD. | MKR-500013 | 6N21AL-UV | 651-MKR-500013-6N21AL-UV | Engine Room |  | Engine |  | Yes
651.018 | 651.018.AA | AE crankcases | Machinary Main Components | YANMAR CO., LTD. | MKR-500013 | 6N21AL-UV | 651-MKR-500013-6N21AL-UV |  |  |  |  | Yes
651.020 | 651.020.AA | AE crankcase doors w/safety valve | Machinary Main Components | YANMAR CO., LTD. | MKR-500013 | 6N21AL-UV | 651-MKR-500013-6N21AL-UV | Engine Room |  | Engine |  | Yes
651.046 | 651.046.ZZ | AE LO filters | Machinary Main Components | NO MANUFACTURER | MKR-999999 | NULL | 651-MKR-999999-NULL |  |  |  |  | Yes
651.053 | 651.053.AA | AE turbochargers | Machinary Main Components | ISHIKAWAJIMA-HARIMA HEAVY | MKR-500014 | RH163 | 651-MKR-500014-RH163 |  |  |  |  | Yes
665.001 | 665.001.AA | Emergency generator aggregates, complete | Machinary Main Components | NEWAGE | MKR-500015 | UCM274F1 | 665.001-MKR-500015-UCM274F1 | Engine Room |  | Engine |  | Yes
665.003 | 665.003.AA | Emergency generator drive units | Machinary Main Components | MITSUI ZOSEN MACHINERY AND SERVICE, INC. | MKR-500016 | BF6L913 | 665.003-MKR-500016-BF6L913 | Engine Room |  | Engine |  | Yes
702.005 | 702.005.AA | FO separators | System For Machinary Main Components | MITSUBISHI KAKOKI KAISHA, LTD. | MKR-500017 | SJ30G | 702.005-MKR-500017-SJ30G | Engine Room | 9600l/h | Engine |  | Yes
702.010 | 702.010.AA | DO separator booster pumps | System For Machinary Main Components | NO MANUFACTURER | MKR-999999 | GP30G | 702.010-MKR-999999-GP30G | Engine Room |  | Engine |  | Yes
712.011 | 712.011.AA | LO separators | System For Machinary Main Components | MITSUBISHI KAKOKI KAISHA, LTD. | MKR-500017 | SJ30G | 712.011-MKR-500017-SJ30G | Engine Room | 9600l/h | Engine |  | Yes
712.013 | 712.013.AA | LO separator booster pumps | System For Machinary Main Components | HEISHIN PUMP WORKS CO LTD | MKR-500018 | MAU-4032-1 | 712.013-MKR-500018-MAU-4032-1 | Engine Room |  | Engine |  | Yes
721.001 | 721.001.AA | Main SW cooling pumps | System For Machinary Main Components | HEISHIN PUMP WORKS CO LTD | MKR-500018 | RVD-450E | 721.001-MKR-500018-RVD-450E | Engine Room | 330m3\h | Engine |  | Yes
721.003 | 721.003.AA | Aux. SW cooling pumps | System For Machinary Main Components | HEISHIN PUMP WORKS CO LTD | MKR-500018 | RV-80J | 721.003-MKR-500018-RV-80J | Engine Room | 80m3\h | Engine |  | Yes
721.801 | 721.801.ZZ | El Motor | System For Machinary Main Components | NO MANUFACTURER | MKR-999999 | NULL | 721.801-MKR-999999-NULL | Engine Room |  | Engine |  | Yes
801.001 | 801.001.AA | Clean ballast pumps | Ship Common Systems | SHINKO IND LTD | MKR-500019 | CV350 | 801.001-MKR-500019-CV350 | Engine Room | 1400m3\h | Engine |  | Yes
813.010 | 813.010.ZZ | Fire Main Line | Ship Common Systems | NO MANUFACTURER | MKR-999999 | NULL | 813.010-MKR-999999-NULL |  |  | FFA |  | Yes
813.011 | 813.011.ZZ | Fire Hose Box With Nozzle | Ship Common Systems | NO MANUFACTURER | MKR-999999 | NULL | 813.011-MKR-999999-NULL |  |  | FFA |  | Yes
813.012 | 813.012.ZZ | Fire Hydrants | Ship Common Systems | NO MANUFACTURER | MKR-999999 | NULL | 813.012-MKR-999999-NULL |  |  | FFA |  | Yes

## Meta
Template Type | fleet-components
Template Version | 3.0
Generated At | 2026-03-30T09:08:53.493Z
INSTRUCTIONS:
1. Row 1 contains the column headers
2. Row 2 contains example data (you can delete or replace it)
3. Add your data starting from Row 2 or Row 3 onwards
4. Use the dropdown menus in cells for category and Yes/No fields
5. Save and upload this file when complete
FIELD REQUIREMENTS:
Parent Fleet Equipment Code | Text (Parent code for hierarchy)
Fleet Equipment Code | Required (Unique code, e.g., 601.002.01)
Fleet Equipment Name | Required (Equipment name)
Component Category | Text (Category from Master List)
Maker Name | Text (Manufacturer name)
Maker Code | Text (Manufacturer code)
Model | Text (Equipment model)
Model Code | Text (Model code)
Location | Text (Installation location)
Rating | Text (Power/capacity rating)
Eqpt / System Department | Text (Engine/Deck/Electrical)
Notes | Text (Additional notes)
IS Active | Yes/No (defaults to Yes)
VALID VALUES:
Component Categories | 1 Ship General | 2 Hull | 3 Equipment for Cargo | 4 Ship Equipment | 5 Equipment for Crew and Passengers | 6 Machinery Main Components | 7 Systems for Machinery Main Components | 8 Ship Common Systems
UOM Options | pcs | set | ltr | kg | m | box | roll | pack | kit | other
Stores Categories | General Stores | Electrical | Mechanical | Safety | Consumables
Type Options | Stores, Lubes, Chemicals, Others