## Vessel_Job
Job Code | Fleet Equipment Code | Fleet Equipment Name | WO Title | Component Code | Component Name | Maintenance Basis | Interval Value | Unit | Task Type | Assigned To | Approver | Job Priority | Class Related | Last Done Date | Brief Work Description | Department | Criticality | Is Active | Vessel Code | Required Spare Parts | Required Tools | PPE Requirements | Permit Requirements | Other Safety Requirements | _TEMPLATE_VERSION_2.0.0
MKR-IN-00071 | 278.010.YY | Impressed current systems | Impressed Current Cathodic Protection (ICCP), Inspection - 1M | 278.010.01 | Impressed current systems No.01 | Calendar | 1 | Months | Inspection | 2nd Engineer | Chief Engineer | Low | No | 2025-12-08 | SAFETY PROCEDURE (COMPANY) =========================== Ensure compliance with safety procedures according to the company policy and requirements. DESCRIPTION =========== Carry out a routine monthly inspection of the Impressed Current Cathodic Protection (ICCP) system to ensure effective corrosion protection of the vessel’s hull and appendages, proper system operation, and early detection of faults or abnormal conditions. | Engine | No | Yes | 743ef9d1-841a-11ed-aa7c-7003bca91a86
MKR-IN-00071 | 278.010.YY | Impressed current systems | Impressed Current Cathodic Protection (ICCP), Inspection - 1M | 278.010.02 | Impressed current systems No.02 | Calendar | 1 | Months | Inspection | 2nd Engineer | Chief Engineer | Low | No | 2025-12-08 | SAFETY PROCEDURE (COMPANY) =========================== Ensure compliance with safety procedures according to the company policy and requirements. DESCRIPTION =========== Carry out a routine monthly inspection of the Impressed Current Cathodic Protection (ICCP) system to ensure effective corrosion protection of the vessel’s hull and appendages, proper system operation, and early detection of faults or abnormal conditions. | Engine | No | Yes | 743ef9d1-841a-11ed-aa7c-7003bca91a86
MKR-IN-00072 | 285.001.YY | Ballast tanks/SW tanks | Ballast Tanks Inspection - 1M | 285.001.01 | Ballast tanks/SW tanks No.01 | Calendar | 1 | Months | Inspection | 2nd Engineer | Chief Engineer | Low | No | 2025-12-08 | SAFETY PROCEDURE (COMPANY) =========================== Ensure compliance with safety procedures according to the company policy and requirements. DESCRIPTION =========== Carry out a routine monthly inspection of ballast tanks to ensure structural integrity, coating condition, corrosion protection, and operational readiness, and to identify any signs of leakage, corrosion, or contamination at an early stage. | Engine | No | Yes | 743ef9d1-841a-11ed-aa7c-7003bca91a86
MKR-IN-00072 | 285.001.YY | Ballast tanks/SW tanks | Ballast Tanks Inspection - 1M | 285.001.02 | Ballast tanks/SW tanks No.02 | Calendar | 1 | Months | Inspection | 2nd Engineer | Chief Engineer | Low | No | 2025-12-08 | SAFETY PROCEDURE (COMPANY) =========================== Ensure compliance with safety procedures according to the company policy and requirements. DESCRIPTION =========== Carry out a routine monthly inspection of ballast tanks to ensure structural integrity, coating condition, corrosion protection, and operational readiness, and to identify any signs of leakage, corrosion, or contamination at an early stage. | Engine | No | Yes | 743ef9d1-841a-11ed-aa7c-7003bca91a86
MKR-IN-00072 | 285.001.YY | Ballast tanks/SW tanks | Ballast Tanks Inspection - 1M | 285.001.03 | Ballast tanks/SW tanks No.03 | Calendar | 1 | Months | Inspection | 2nd Engineer | Chief Engineer | Low | No | 2025-12-08 | SAFETY PROCEDURE (COMPANY) =========================== Ensure compliance with safety procedures according to the company policy and requirements. DESCRIPTION =========== Carry out a routine monthly inspection of ballast tanks to ensure structural integrity, coating condition, corrosion protection, and operational readiness, and to identify any signs of leakage, corrosion, or contamination at an early stage. | Engine | No | Yes | 743ef9d1-841a-11ed-aa7c-7003bca91a86
MKR-IN-00072 | 285.001.YY | Ballast tanks/SW tanks | Ballast Tanks Inspection - 1M | 285.001.04 | Ballast tanks/SW tanks No.04 | Calendar | 1 | Months | Inspection | 2nd Engineer | Chief Engineer | Low | No | 2025-12-08 | SAFETY PROCEDURE (COMPANY) =========================== Ensure compliance with safety procedures according to the company policy and requirements. DESCRIPTION =========== Carry out a routine monthly inspection of ballast tanks to ensure structural integrity, coating condition, corrosion protection, and operational readiness, and to identify any signs of leakage, corrosion, or contamination at an early stage. | Engine | No | Yes | 743ef9d1-841a-11ed-aa7c-7003bca91a86
MKR-IN-00072 | 285.001.YY | Ballast tanks/SW tanks | Ballast Tanks Inspection - 1M | 285.001.05 | Ballast tanks/SW tanks No.05 | Calendar | 1 | Months | Inspection | 2nd Engineer | Chief Engineer | Low | No | 2025-12-08 | SAFETY PROCEDURE (COMPANY) =========================== Ensure compliance with safety procedures according to the company policy and requirements. DESCRIPTION =========== Carry out a routine monthly inspection of ballast tanks to ensure structural integrity, coating condition, corrosion protection, and operational readiness, and to identify any signs of leakage, corrosion, or contamination at an early stage. | Engine | No | Yes | 743ef9d1-841a-11ed-aa7c-7003bca91a86
MKR-IN-00072 | 285.001.YY | Ballast tanks/SW tanks | Ballast Tanks Inspection - 1M | 285.001.06 | Ballast tanks/SW tanks No.06 | Calendar | 1 | Months | Inspection | 2nd Engineer | Chief Engineer | Low | No | 2025-12-08 | SAFETY PROCEDURE (COMPANY) =========================== Ensure compliance with safety procedures according to the company policy and requirements. DESCRIPTION =========== Carry out a routine monthly inspection of ballast tanks to ensure structural integrity, coating condition, corrosion protection, and operational readiness, and to identify any signs of leakage, corrosion, or contamination at an early stage. | Engine | No | Yes | 743ef9d1-841a-11ed-aa7c-7003bca91a86
MKR-IN-00072 | 285.001.YY | Ballast tanks/SW tanks | Ballast Tanks Inspection - 1M | 285.001.07 | Ballast tanks/SW tanks No.07 | Calendar | 1 | Months | Inspection | 2nd Engineer | Chief Engineer | Low | No | 2025-12-08 | SAFETY PROCEDURE (COMPANY) =========================== Ensure compliance with safety procedures according to the company policy and requirements. DESCRIPTION =========== Carry out a routine monthly inspection of ballast tanks to ensure structural integrity, coating condition, corrosion protection, and operational readiness, and to identify any signs of leakage, corrosion, or contamination at an early stage. | Engine | No | Yes | 743ef9d1-841a-11ed-aa7c-7003bca91a86
MKR-IN-00072 | 285.001.YY | Ballast tanks/SW tanks | Ballast Tanks Inspection - 1M | 285.001.08 | Ballast tanks/SW tanks No.08 | Calendar | 1 | Months | Inspection | 2nd Engineer | Chief Engineer | Low | No | 2025-12-08 | SAFETY PROCEDURE (COMPANY) =========================== Ensure compliance with safety procedures according to the company policy and requirements. DESCRIPTION =========== Carry out a routine monthly inspection of ballast tanks to ensure structural integrity, coating condition, corrosion protection, and operational readiness, and to identify any signs of leakage, corrosion, or contamination at an early stage. | Engine | No | Yes | 743ef9d1-841a-11ed-aa7c-7003bca91a86
MKR-IN-00072 | 285.001.YY | Ballast tanks/SW tanks | Ballast Tanks Inspection - 1M | 285.001.09 | Ballast tanks/SW tanks No.09 | Calendar | 1 | Months | Inspection | 2nd Engineer | Chief Engineer | Low | No | 2025-12-08 | SAFETY PROCEDURE (COMPANY) =========================== Ensure compliance with safety procedures according to the company policy and requirements. DESCRIPTION =========== Carry out a routine monthly inspection of ballast tanks to ensure structural integrity, coating condition, corrosion protection, and operational readiness, and to identify any signs of leakage, corrosion, or contamination at an early stage. | Engine | No | Yes | 743ef9d1-841a-11ed-aa7c-7003bca91a86
MKR-IN-00072 | 285.001.YY | Ballast tanks/SW tanks | Ballast Tanks Inspection - 1M | 285.001.10 | Ballast tanks/SW tanks No.10 | Calendar | 1 | Months | Inspection | 2nd Engineer | Chief Engineer | Low | No | 2025-12-08 | SAFETY PROCEDURE (COMPANY) =========================== Ensure compliance with safety procedures according to the company policy and requirements. DESCRIPTION =========== Carry out a routine monthly inspection of ballast tanks to ensure structural integrity, coating condition, corrosion protection, and operational readiness, and to identify any signs of leakage, corrosion, or contamination at an early stage. | Engine | No | Yes | 743ef9d1-841a-11ed-aa7c-7003bca91a86
MKR-IN-00041 | 401.005.YY | Rudders w/nozzle | Rudder, Visual Check - 1M | 401.005 | Rudders w/nozzle | Calendar | 1 | Months | Inspection | 2nd Engineer | Chief Engineer | Medium | Yes | 2025-12-05 | SAFETY PROCEDURE (COMPANY) =========================== Ensure compliance with safety procedures according to the company policy and requirements. JOB REFERENCE DETAILS =================== Manual Name: H-6 SHILLING RUDDER (MAKER PLAN);5303.pdf Pdf Page No: 27 Chapter: 3. Check And Repair DESCRIPTION =========== 1. Disassemble the casing and seal ring carefully, following safety protocols. 2. Inspect the condition of the mating faces for any signs of wear or damage, ensuring they are clean and properly aligned. 3. Measure the leakage volume and, if applicable, check the water -injection volume to confirm it is within operational parameters. Note: Carry out this job when any leakage is found. | Engine | Yes | Yes | 743ef9d1-841a-11ed-aa7c-7003bca91a86
MKR-IN-00042 | 403.001.AA | Steering gears, complete | Steering Gear Oil, Routine - 1W | 403.001 | Steering gears, complete | Calendar | 1 | Weeks | Inspection | 2nd Engineer | Chief Engineer | Medium | Yes | 2025-12-05 | SAFETY PROCEDURE (COMPANY) =========================== Ensure compliance with safety procedures according to the company policy and requirements. JOB REFERENCE DETAILS =================== Manual Name: 2F-1 ROTARY VANE STEERING GEAR;5303.pdf Pdf Page No: 93 Chapter: Oil Specification DESCRIPTION =========== 1. Check the oil contamination regularly. 2. Check the Oil level & top -up if necessary. 3. Inspect the actuator external leakage, paintwork and damage etc. | Engine | Yes | Yes | 743ef9d1-841a-11ed-aa7c-7003bca91a86
MKR-IN-00043 | 403.001.AA | Steering gears, complete | Steering Gear Actuator Stuffing Gland, Inspection - 1Y | 403.001 | Steering gears, complete | Calendar | 1 | Years | Inspection | 2nd Engineer | Chief Engineer | Medium | Yes | 2025-01-05 | SAFETY PROCEDURE (COMPANY) =========================== Ensure compliance with safety procedures according to the company policy and requirements. JOB REFERENCE DETAILS =================== Manual Name: 2F-1 ROTARY VANE STEERING GEAR;5303.pdf Pdf Page No: 118 Chapter: Periodical Maintenance DESCRIPTION =========== 1. Check the stuffing glands of the actuator. | Engine | Yes | Yes | 743ef9d1-841a-11ed-aa7c-7003bca91a86
MKR-SE-00014 | 403.001.AA | Steering gears, complete | Steering Gear Rotor Seal & Gland Seal, Renewal/Replace - 5Y | 403.001 | Steering gears, complete | Calendar | 5 | Years | Service | 2nd Engineer | Chief Engineer | Medium | Yes | 2021-01-09 | SAFETY PROCEDURE (COMPANY) =========================== Ensure compliance with safety procedures according to the company policy and requirements. JOB REFERENCE DETAILS =================== Manual Name: 2F-1 ROTARY VANE STEERING GEAR;5303.pdf Pdf Page No: 118 Chapter: Periodical Maintenance DESCRIPTION =========== 1. Replace the rotor seal & gland seal. | Engine | Yes | Yes | 743ef9d1-841a-11ed-aa7c-7003bca91a86
MKR-IN-00044 | 403.006.AA | Hydr. oil pumps | Steering Gear Hydraulic Pump, Visual Check - 10Y | 403.006.01 | Hydr. oil pumps No.01 | Calendar | 10 | Years | Inspection | 2nd Engineer | Chief Engineer | Medium | Yes | 2016-01-10 | SAFETY PROCEDURE (COMPANY) =========================== Ensure compliance with safety procedures according to the company policy and requirements. JOB REFERENCE DETAILS =================== Manual Name: 2F-1 ROTARY VANE STEERING GEAR;5303.pdf Pdf Page No: 118 Chapter: Periodical Maintenance DESCRIPTION =========== 1. Check the hydraulic pump ,if worn replace or repair it. | Engine | Yes | Yes | 743ef9d1-841a-11ed-aa7c-7003bca91a86
MKR-IN-00044 | 403.006.AA | Hydr. oil pumps | Steering Gear Hydraulic Pump, Visual Check - 10Y | 403.006.02 | Hydr. oil pumps No.02 | Calendar | 10 | Years | Inspection | 2nd Engineer | Chief Engineer | Medium | Yes | 2016-01-01 | SAFETY PROCEDURE (COMPANY) =========================== Ensure compliance with safety procedures according to the company policy and requirements. JOB REFERENCE DETAILS =================== Manual Name: 2F-1 ROTARY VANE STEERING GEAR;5303.pdf Pdf Page No: 118 Chapter: Periodical Maintenance DESCRIPTION =========== 1. Check the hydraulic pump ,if worn replace or repair it. | Engine | Yes | Yes | 743ef9d1-841a-11ed-aa7c-7003bca91a86
MKR-IN-00045 | 411.001.AA | Radar plants | Radar Band Parts, Lubrication - 6M | 411.001 | S-Band Radar | Calendar | 6 | Months | Inspection | 2nd Officer | Chief Engineer | Medium | Yes | 2025-07-10 | SAFETY PROCEDURE (COMPANY) =========================== Ensure compliance with safety procedures according to the company policy and requirements. JOB REFERENCE DETAILS =================== Manual Name: 4E-6 S-BAND RADAR;5303.pdf Pdf Page No: 264, 265 Chapter: 7 Maintenance Section: 7.2 Maintenance On Each Unit DESCRIPTION =========== 1. Lubricate the band radiator, main shaft drive gear and encoder shaft drive gear. 2. Apply paint to the mounting legs and coaxial cable. | Deck | Yes | Yes | 743ef9d1-841a-11ed-aa7c-7003bca91a86
MKR-SE-00015 | 411.001.AA | Radar plants | Radar Band Magnetron, Renewal/Replace - 4000H | 411.001 | S-Band Radar | Running Hours | 4000 | Hours | Service | 2nd Officer | Chief Engineer | Medium | Yes | 20-11-2025 | SAFETY PROCEDURE (COMPANY) =========================== Ensure compliance with safety procedures according to the company policy and requirements. JOB REFERENCE DETAILS =================== Manual Name: 4E-6 S-BAND RADAR;5303.pdf Pdf Page No: 294 Chapter: 8 Countermeasures For Trouble And Adjustment Section: Replacement Of Parts Periodically DESCRIPTION =========== 1. Replace the magnetron. | Deck | Yes | Yes | 743ef9d1-841a-11ed-aa7c-7003bca91a86
MKR-SE-00016 | 411.001.AA | Radar plants | Radar Band Motor, Renewal/Replace - 10000H | 411.001 | S-Band Radar | Running Hours | 10000 | Hours | Service | 2nd Officer | Chief Engineer | Medium | Yes | 20-11-2025 | SAFETY PROCEDURE (COMPANY) =========================== Ensure compliance with safety procedures according to the company policy and requirements. JOB REFERENCE DETAILS =================== Manual Name: 4E-6 S-BAND RADAR;5303.pdf Pdf Page No: 294 Chapter: 8 Countermeasures For Trouble And Adjustment Section: Replacement Of Parts Periodically DESCRIPTION =========== 1. Replace the motor. | Deck | Yes | Yes | 743ef9d1-841a-11ed-aa7c-7003bca91a86
MKR-SE-00017 | 411.001.AA | Radar plants | Radar Band LCD, Renewal/Replace - 50000H | 411.001 | S-Band Radar | Running Hours | 50000 | Hours | Service | 2nd Officer | Chief Engineer | Medium | Yes | 20-11-2025 | SAFETY PROCEDURE (COMPANY) =========================== Ensure compliance with safety procedures according to the company policy and requirements. JOB REFERENCE DETAILS =================== Manual Name: 4E-6 S-BAND RADAR;5303.pdf Pdf Page No: 294 Chapter: 8 Countermeasures For Trouble And Adjustment Section: Replacement Of Parts Periodically DESCRIPTION =========== 1. Replace the LCD. | Deck | Yes | Yes | 743ef9d1-841a-11ed-aa7c-7003bca91a86
MKR-SE-00018 | 411.001.AA | Radar plants | Radar Band Fan Motor, Renewal/Replace - 20000H | 411.001 | S-Band Radar | Running Hours | 20000 | Hours | Service | 2nd Officer | Chief Engineer | Medium | Yes | 20-11-2025 | SAFETY PROCEDURE (COMPANY) =========================== Ensure compliance with safety procedures according to the company policy and requirements. JOB REFERENCE DETAILS =================== Manual Name: 4E-6 S-BAND RADAR;5303.pdf Pdf Page No: 294 Chapter: 8 Countermeasures For Trouble And Adjustment Section: Replacement Of Parts Periodically DESCRIPTION =========== 1. Replace the fan motor. | Deck | Yes | Yes | 743ef9d1-841a-11ed-aa7c-7003bca91a86
MKR-SE-00019 | 411.001.AA | Radar plants | Radar Band Lithium Battery, Renewal/Replace - 3Y | 411.001 | S-Band Radar | Calendar | 3 | Years | Service | 2nd Officer | Chief Engineer | Medium | Yes | 2023-01-07 | SAFETY PROCEDURE (COMPANY) =========================== Ensure compliance with safety procedures according to the company policy and requirements. JOB REFERENCE DETAILS =================== Manual Name: 4E-6 S-BAND RADAR;5303.pdf Pdf Page No: 294 Chapter: 8 Countermeasures For Trouble And Adjustment Section: Replacement Of Parts Periodically DESCRIPTION =========== 1. Replace the lithium battery. | Deck | Yes | Yes | 743ef9d1-841a-11ed-aa7c-7003bca91a86
MKR-IN-00045 | 411.002.AA | Radar plants | Radar Band Parts, Lubrication - 6M | 411.002 | X-Band Radar | Calendar | 6 | Months | Inspection | 2nd Officer | Chief Engineer | Medium | Yes | 2025-07-10 | SAFETY PROCEDURE (COMPANY) =========================== Ensure compliance with safety procedures according to the company policy and requirements. JOB REFERENCE DETAILS =================== Manual Name: 4E-6 S-BAND RADAR;5303.pdf Pdf Page No: 264, 265 Chapter: 7 Maintenance Section: 7.2 Maintenance On Each Unit DESCRIPTION =========== 1. Lubricate the band radiator, main shaft drive gear and encoder shaft drive gear. 2. Apply paint to the mounting legs and coaxial cable. | Deck | Yes | Yes | 743ef9d1-841a-11ed-aa7c-7003bca91a86
MKR-SE-00015 | 411.002.AA | Radar plants | Radar Band Magnetron, Renewal/Replace - 4000H | 411.002 | X-Band Radar | Running Hours | 4000 | Hours | Service | 2nd Officer | Chief Engineer | Medium | Yes | 20-11-2025 | SAFETY PROCEDURE (COMPANY) =========================== Ensure compliance with safety procedures according to the company policy and requirements. JOB REFERENCE DETAILS =================== Manual Name: 4E-6 S-BAND RADAR;5303.pdf Pdf Page No: 294 Chapter: 8 Countermeasures For Trouble And Adjustment Section: Replacement Of Parts Periodically DESCRIPTION =========== 1. Replace the magnetron. | Deck | Yes | Yes | 743ef9d1-841a-11ed-aa7c-7003bca91a86
MKR-SE-00016 | 411.002.AA | Radar plants | Radar Band Motor, Renewal/Replace - 10000H | 411.002 | X-Band Radar | Running Hours | 10000 | Hours | Service | 2nd Officer | Chief Engineer | Medium | Yes | 20-11-2025 | SAFETY PROCEDURE (COMPANY) =========================== Ensure compliance with safety procedures according to the company policy and requirements. JOB REFERENCE DETAILS =================== Manual Name: 4E-6 S-BAND RADAR;5303.pdf Pdf Page No: 294 Chapter: 8 Countermeasures For Trouble And Adjustment Section: Replacement Of Parts Periodically DESCRIPTION =========== 1. Replace the motor. | Deck | Yes | Yes | 743ef9d1-841a-11ed-aa7c-7003bca91a86
MKR-SE-00017 | 411.002.AA | Radar plants | Radar Band LCD, Renewal/Replace - 50000H | 411.002 | X-Band Radar | Running Hours | 50000 | Hours | Service | 2nd Officer | Chief Engineer | Medium | Yes | 20-11-2025 | SAFETY PROCEDURE (COMPANY) =========================== Ensure compliance with safety procedures according to the company policy and requirements. JOB REFERENCE DETAILS =================== Manual Name: 4E-6 S-BAND RADAR;5303.pdf Pdf Page No: 294 Chapter: 8 Countermeasures For Trouble And Adjustment Section: Replacement Of Parts Periodically DESCRIPTION =========== 1. Replace the LCD. | Deck | Yes | Yes | 743ef9d1-841a-11ed-aa7c-7003bca91a86
MKR-SE-00018 | 411.002.AA | Radar plants | Radar Band Fan Motor, Renewal/Replace - 20000H | 411.002 | X-Band Radar | Running Hours | 20000 | Hours | Service | 2nd Officer | Chief Engineer | Medium | Yes | 20-11-2025 | SAFETY PROCEDURE (COMPANY) =========================== Ensure compliance with safety procedures according to the company policy and requirements. JOB REFERENCE DETAILS =================== Manual Name: 4E-6 S-BAND RADAR;5303.pdf Pdf Page No: 294 Chapter: 8 Countermeasures For Trouble And Adjustment Section: Replacement Of Parts Periodically DESCRIPTION =========== 1. Replace the fan motor. | Deck | Yes | Yes | 743ef9d1-841a-11ed-aa7c-7003bca91a86
MKR-SE-00019 | 411.002.AA | Radar plants | Radar Band Lithium Battery, Renewal/Replace - 3Y | 411.002 | X-Band Radar | Calendar | 3 | Years | Service | 2nd Officer | Chief Engineer | Medium | Yes | 2023-01-07 | SAFETY PROCEDURE (COMPANY) =========================== Ensure compliance with safety procedures according to the company policy and requirements. JOB REFERENCE DETAILS =================== Manual Name: 4E-6 S-BAND RADAR;5303.pdf Pdf Page No: 294 Chapter: 8 Countermeasures For Trouble And Adjustment Section: Replacement Of Parts Periodically DESCRIPTION =========== 1. Replace the lithium battery. | Deck | Yes | Yes | 743ef9d1-841a-11ed-aa7c-7003bca91a86
MKR-IN-00073 | 501.002.AA | Covered lifeboats | Covered (Totally Enclosed) Lifeboats Inspection - 1M | 501.002 | Covered lifeboats | Calendar | 1 | Months | Inspection | 2nd Engineer | Chief Engineer | Low | No | 2025-12-08 | SAFETY PROCEDURE (COMPANY) =========================== Ensure compliance with safety procedures according to the company policy and requirements. DESCRIPTION =========== Carry out a monthly inspection of totally enclosed (covered) lifeboats to ensure they are maintained in a state of readiness in accordance with SOLAS requirements and manufacturer’s instructions. | Engine | No | Yes | 743ef9d1-841a-11ed-aa7c-7003bca91a86
MKR-IN-00046 | 554.001.AA | Provision cooling compressor aggregates | Provision Refrigeration Unit, Routine - 1W | 554.001 | Provision cooling compressor aggregates | Calendar | 1 | Weeks | Inspection | 2nd Engineer | Chief Engineer | Medium | Yes | 2025-12-05 | SAFETY PROCEDURE (COMPANY) =========================== Ensure compliance with safety procedures according to the company policy and requirements. JOB REFERENCE DETAILS =================== Manual Name: 2F-16 UNIT TYPE PROV. REF. CHAMBER;5303.pdf Pdf Page No: 92 Chapter: 3.inspection DESCRIPTION =========== 1. Check it by oil level gauge. 2. Check it by discharge pressure gauge. 3.Check it by suction pressure gauge 4.Check it by oil pressure gauge. 5.Check by thermometer 6.Ausculation with brass bar & Palpation | Engine | Yes | Yes | 743ef9d1-841a-11ed-aa7c-7003bca91a86
MKR-IN-00047 | 554.001.AA | Provision cooling compressor aggregates | Provision Refrigeration Unit, Visual Check - 3M | 554.001 | Provision cooling compressor aggregates | Calendar | 3 | Months | Inspection | 2nd Engineer | Chief Engineer | Medium | Yes | 2025-10-05 | SAFETY PROCEDURE (COMPANY) =========================== Ensure compliance with safety procedures according to the company policy and requirements. JOB REFERENCE DETAILS =================== Manual Name: 2F-16 UNIT TYPE PROV. REF. CHAMBER;5303.pdf Pdf Page No: 92 Chapter: 3.inspection DESCRIPTION =========== 1. Check it with a gas detector or soapsuds. 2. Remove the condenser cover and check the tubes. 3. Check the reduction of galvanized pieces. 4. Check of V - belt during running. | Engine | Yes | Yes | 743ef9d1-841a-11ed-aa7c-7003bca91a86
MKR-IN-00048 | 554.001.AA | Provision cooling compressor aggregates | Provision Refrigeration Unit Parts, Inspection - 5000H | 554.001 | Provision cooling compressor aggregates | Running Hours | 5000 | Hours | Inspection | 2nd Engineer | Chief Engineer | Medium | Yes | 20-11-2025 | SAFETY PROCEDURE (COMPANY) =========================== Ensure compliance with safety procedures according to the company policy and requirements. JOB REFERENCE DETAILS =================== Manual Name: 2F-16 UNIT TYPE PROV. REF. CHAMBER;5303.pdf Pdf Page No: 118 Chapter: Standard Working Period & Limit Of Wear For Each Part DESCRIPTION =========== 1. Inspect the each part for every 5000 hours of operation and replace the limit of wear. 2. Replace the refrigeration oil and clean the each part. | Engine | Yes | Yes | 743ef9d1-841a-11ed-aa7c-7003bca91a86
MKR-IN-00049 | 554.001.AA | Provision cooling compressor aggregates | Provision Refrigeration Unit Valves, Inspection - 8000H | 554.001 | Provision cooling compressor aggregates | Running Hours | 8000 | Hours | Inspection | 2nd Engineer | Chief Engineer | Medium | Yes | 20-11-2025 | SAFETY PROCEDURE (COMPANY) =========================== Ensure compliance with safety procedures according to the company policy and requirements. JOB REFERENCE DETAILS =================== Manual Name: 2F-16 UNIT TYPE PROV. REF. CHAMBER;5303.pdf Pdf Page No: 118 Chapter: Standard Working Period & Limit Of Wear For Each Part DESCRIPTION =========== 1. Inspect the thickness of suction valve. | Engine | Yes | Yes | 743ef9d1-841a-11ed-aa7c-7003bca91a86
MKR-IN-00050 | 554.003.AA | Compressors w/drive unit | Provision Ref. Compressors, Inspection - 15000H | 554.003.01 | Compressors w/drive unit No.01 | Running Hours | 15000 | Hours | Inspection | 2nd Engineer | Chief Engineer | Medium | Yes | 20-11-2025 | SAFETY PROCEDURE (COMPANY) =========================== Ensure compliance with safety procedures according to the company policy and requirements. JOB REFERENCE DETAILS =================== Manual Name: 2F-16 UNIT TYPE PROV. REF. CHAMBER;5303.pdf Pdf Page No: 118 Chapter: Standard Working Period & Limit Of Wear For Each Part DESCRIPTION =========== 1. Inspect the Crankshaft journal for bearing side and motor side. 2. Inspect the Crankshaft pin, main bearing and motor. 3. Inspect the Cylinder max. 4. Replace the oil pump wen pressure drops. | Engine | Yes | Yes | 743ef9d1-841a-11ed-aa7c-7003bca91a86
MKR-IN-00051 | 554.003.AA | Compressors w/drive unit | Provision Ref. Compressors, Visual Check - 10000H | 554.003.01 | Compressors w/drive unit No.01 | Running Hours | 10000 | Hours | Inspection | 2nd Engineer | Chief Engineer | Medium | Yes | 20-11-2025 | SAFETY PROCEDURE (COMPANY) =========================== Ensure compliance with safety procedures according to the company policy and requirements. JOB REFERENCE DETAILS =================== Manual Name: 2F-16 UNIT TYPE PROV. REF. CHAMBER;5303.pdf Pdf Page No: 118 Chapter: Standard Working Period & Limit Of Wear For Each Part DESCRIPTION =========== 1. Check the Connect. Rod large and small end. 2. Check the piston and piston ring and joint part. 3. Check the Piston ring joint part clearance. | Engine | Yes | Yes | 743ef9d1-841a-11ed-aa7c-7003bca91a86
MKR-IN-00050 | 554.003.AA | Compressors w/drive unit | Provision Ref. Compressors, Inspection - 15000H | 554.003.02 | Compressors w/drive unit No.02 | Running Hours | 15000 | Hours | Inspection | 2nd Engineer | Chief Engineer | Medium | Yes | 20-11-2025 | SAFETY PROCEDURE (COMPANY) =========================== Ensure compliance with safety procedures according to the company policy and requirements. JOB REFERENCE DETAILS =================== Manual Name: 2F-16 UNIT TYPE PROV. REF. CHAMBER;5303.pdf Pdf Page No: 118 Chapter: Standard Working Period & Limit Of Wear For Each Part DESCRIPTION =========== 1. Inspect the Crankshaft journal for bearing side and motor side. 2. Inspect the Crankshaft pin, main bearing and motor. 3. Inspect the Cylinder max. 4. Replace the oil pump wen pressure drops. | Engine | Yes | Yes | 743ef9d1-841a-11ed-aa7c-7003bca91a86
MKR-IN-00051 | 554.003.AA | Compressors w/drive unit | Provision Ref. Compressors, Visual Check - 10000H | 554.003.02 | Compressors w/drive unit No.02 | Running Hours | 10000 | Hours | Inspection | 2nd Engineer | Chief Engineer | Medium | Yes | 20-11-2025 | SAFETY PROCEDURE (COMPANY) =========================== Ensure compliance with safety procedures according to the company policy and requirements. JOB REFERENCE DETAILS =================== Manual Name: 2F-16 UNIT TYPE PROV. REF. CHAMBER;5303.pdf Pdf Page No: 118 Chapter: Standard Working Period & Limit Of Wear For Each Part DESCRIPTION =========== 1. Check the Connect. Rod large and small end. 2. Check the piston and piston ring and joint part. 3. Check the Piston ring joint part clearance. | Engine | Yes | Yes | 743ef9d1-841a-11ed-aa7c-7003bca91a86
MKR-IN-00052 | 554.005.AA | Condensers | Provision Ref. Condensers Pressure Switch, Visual Check - 1Y | 554.005.01 | Condensers No.01 | Calendar | 1 | Years | Inspection | 2nd Engineer | Chief Engineer | Medium | Yes | 2025-12-05 | SAFETY PROCEDURE (COMPANY) =========================== Ensure compliance with safety procedures according to the company policy and requirements. JOB REFERENCE DETAILS =================== Manual Name: 2F-16 UNIT TYPE PROV. REF. CHAMBER;5303.pdf Pdf Page No: 92 Chapter: 3.inspection DESCRIPTION =========== 1. Check the pressure switch by stopping the condenser water.( High Side) 3. Check the pressure switch by closing the condenser water outlet valve.( Low Side) | Engine | Yes | Yes | 743ef9d1-841a-11ed-aa7c-7003bca91a86
MKR-IN-00052 | 554.005.AA | Condensers | Provision Ref. Condensers Pressure Switch, Visual Check - 1Y | 554.005.02 | Condensers No.02 | Calendar | 1 | Years | Inspection | 2nd Engineer | Chief Engineer | Medium | Yes | 2025-12-05 | SAFETY PROCEDURE (COMPANY) =========================== Ensure compliance with safety procedures according to the company policy and requirements. JOB REFERENCE DETAILS =================== Manual Name: 2F-16 UNIT TYPE PROV. REF. CHAMBER;5303.pdf Pdf Page No: 92 Chapter: 3.inspection DESCRIPTION =========== 1. Check the pressure switch by stopping the condenser water.( High Side) 3. Check the pressure switch by closing the condenser water outlet valve.( Low Side) | Engine | Yes | Yes | 743ef9d1-841a-11ed-aa7c-7003bca91a86
MKR-IN-00074 | 601.001.AA | Main diesel engine, compl. | Main Engine General Inspection - 1M | 601.001 | Main diesel engine, compl. | Calendar | 1 | Months | Inspection | 2nd Engineer | Chief Engineer | Low | No | 2025-12-08 | SAFETY PROCEDURE (COMPANY) =========================== Ensure compliance with safety procedures according to the company policy and requirements. DESCRIPTION =========== Carry out a complete monthly inspection of the main diesel engine to ensure safe, reliable, and efficient operation. The inspection includes mechanical, lubrication, cooling, fuel, air, exhaust, control, and safety systems, with emphasis on early detection of wear, leakage, abnormal vibration, or deviation from normal operating parameters. 1. General Condition Inspect engine exterior for oil, fuel, water, or exhaust gas leakage. Check for abnormal vibration, noise, or overheating. Ensure foundation bolts, holding-down bolts, and chocks show no abnormal condition. 2. Lubrication System Check sump oil level and condition. Review lube oil pressure, temperature, and differential pressure across filters. Inspect lube oil filters and coolers for leakage. Verify oil mist detector operation and alarm status. 3. Fuel System Inspect fuel pumps, injectors, and fuel lines for leakage. Check fuel oil pressure, temperature, and viscosity (as applicable). Drain and check fuel filters and settling system as required. 4. Cooling Water System Check jacket water pressure, temperature, and expansion tank level. Inspect freshwater and seawater pumps for leakage. Verify cooler condition and seawater inlet/outlet temperatures. 5. Air & Exhaust System Inspect turbocharger casing, air inlet filters, and ducting. Check exhaust manifold for leakage, cracks, or insulation damage. Monitor exhaust gas temperatures for cylinder deviation. 6. Starting & Control System Check starting air pressure and drain receivers. Inspect starting valves and control air system. Verify correct operation of engine control system, telegraph, and safety interlocks. 7. Safety & Protection Devices Test safety devices as per PMS schedule: Overspeed trip Low lube oil pressure alarm High jacket water temperature alarm Verify crankcase relief valves condition. 8. Performance Monitoring Record engine RPM, load, and fuel consumption. Review trends for lube oil consumption and exhaust temperatures. Compare readings with previous records. | Engine | No | Yes | 743ef9d1-841a-11ed-aa7c-7003bca91a86
MKR-IN-00075 | 601.002.AA | ME cylinder covers w/valves | Main Engine – Cylinder Covers with Valves Inspection - 4000H | 601.002.01 | ME cylinder covers w/valves No.01 | Running Hours | 4000 | Hours | Inspection | 2nd Engineer | Chief Engineer | Low | No | 2025-07-05 | SAFETY PROCEDURE (COMPANY) =========================== Ensure compliance with safety procedures according to the company policy and requirements. DESCRIPTION =========== 1. Cylinder Cover Condition Inspect cylinder cover externally for cracks, corrosion, or hot spots. Check for leakage of combustion gas, cooling water, or lube oil. Verify tightening condition of cover studs and nuts (visual/record check). 2. Cooling Water Passages Check cooling water inlet and outlet connections for leakage. Monitor jacket water temperature differences across cylinders. Inspect for signs of scaling or blockage (based on temperature trend). 3. Valves (Exhaust / Inlet / Starting / Indicator) Inspect exhaust valve housing area for gas leakage or abnormal heating. Check operation of: Exhaust valve (opening/closing behavior via parameters) Starting air valve (no leakage during normal running) Indicator valve (tightness and free operation) Ensure valve caps and securing devices are properly fitted. 4. Valve Actuation System Inspect hydraulic or mechanical valve actuation components. Check for oil leakage at pipes, flanges, and fittings. Monitor hydraulic oil pressure and temperature (if applicable). 1. General Condition Inspect engine exterior for oil, fuel, water, or exhaust gas leakage. Check for abnormal vibration, noise, or overheating. Ensure foundation bolts, holding-down bolts, and chocks show no abnormal condition. 2. Lubrication System Check sump oil level and condition. Review lube oil pressure, temperature, and differential pressure across filters. Inspect lube oil filters and coolers for leakage. Verify oil mist detector operation and alarm status. 3. Fuel System Inspect fuel pumps, injectors, and fuel lines for leakage. Check fuel oil pressure, temperature, and viscosity (as applicable). Drain and check fuel filters and settling system as required. 4. Cooling Water System Check jacket water pressure, temperature, and expansion tank level. Inspect freshwater and seawater pumps for leakage. Verify cooler condition and seawater inlet/outlet temperatures. 5. Air & Exhaust System Inspect turbocharger casing, air inlet filters, and ducting. Check exhaust manifold for leakage, cracks, or insulation damage. Monitor exhaust gas temperatures for cylinder deviation. 6. Starting & Control System Check starting air pressure and drain receivers. Inspect starting valves and control air system. Verify correct operation of engine control system, telegraph, and safety interlocks. 7. Safety & Protection Devices Test safety devices as per PMS schedule: Overspeed trip Low lube oil pressure alarm High jacket water temperature alarm Verify crankcase relief valves condition. 8. Performance Monitoring Record engine RPM, load, and fuel consumption. Review trends for lube oil consumption and exhaust temperatures. Compare readings with previous records. | Engine | No | Yes | 743ef9d1-841a-11ed-aa7c-7003bca91a86
MKR-IN-00075 | 601.002.AA | ME cylinder covers w/valves | Main Engine – Cylinder Covers with Valves Inspection - 4000H | 601.002.02 | ME cylinder covers w/valves No.02 | Running Hours | 4000 | Hours | Inspection | 2nd Engineer | Chief Engineer | Low | No | 2025-07-05 | SAFETY PROCEDURE (COMPANY) =========================== Ensure compliance with safety procedures according to the company policy and requirements. DESCRIPTION =========== 1. Cylinder Cover Condition Inspect cylinder cover externally for cracks, corrosion, or hot spots. Check for leakage of combustion gas, cooling water, or lube oil. Verify tightening condition of cover studs and nuts (visual/record check). 2. Cooling Water Passages Check cooling water inlet and outlet connections for leakage. Monitor jacket water temperature differences across cylinders. Inspect for signs of scaling or blockage (based on temperature trend). 3. Valves (Exhaust / Inlet / Starting / Indicator) Inspect exhaust valve housing area for gas leakage or abnormal heating. Check operation of: Exhaust valve (opening/closing behavior via parameters) Starting air valve (no leakage during normal running) Indicator valve (tightness and free operation) Ensure valve caps and securing devices are properly fitted. 4. Valve Actuation System Inspect hydraulic or mechanical valve actuation components. Check for oil leakage at pipes, flanges, and fittings. Monitor hydraulic oil pressure and temperature (if applicable). 1. General Condition Inspect engine exterior for oil, fuel, water, or exhaust gas leakage. Check for abnormal vibration, noise, or overheating. Ensure foundation bolts, holding-down bolts, and chocks show no abnormal condition. 2. Lubrication System Check sump oil level and condition. Review lube oil pressure, temperature, and differential pressure across filters. Inspect lube oil filters and coolers for leakage. Verify oil mist detector operation and alarm status. 3. Fuel System Inspect fuel pumps, injectors, and fuel lines for leakage. Check fuel oil pressure, temperature, and viscosity (as applicable). Drain and check fuel filters and settling system as required. 4. Cooling Water System Check jacket water pressure, temperature, and expansion tank level. Inspect freshwater and seawater pumps for leakage. Verify cooler condition and seawater inlet/outlet temperatures. 5. Air & Exhaust System Inspect turbocharger casing, air inlet filters, and ducting. Check exhaust manifold for leakage, cracks, or insulation damage. Monitor exhaust gas temperatures for cylinder deviation. 6. Starting & Control System Check starting air pressure and drain receivers. Inspect starting valves and control air system. Verify correct operation of engine control system, telegraph, and safety interlocks. 7. Safety & Protection Devices Test safety devices as per PMS schedule: Overspeed trip Low lube oil pressure alarm High jacket water temperature alarm Verify crankcase relief valves condition. 8. Performance Monitoring Record engine RPM, load, and fuel consumption. Review trends for lube oil consumption and exhaust temperatures. Compare readings with previous records. | Engine | No | Yes | 743ef9d1-841a-11ed-aa7c-7003bca91a86
MKR-IN-00075 | 601.002.AA | ME cylinder covers w/valves | Main Engine – Cylinder Covers with Valves Inspection - 4000H | 601.002.03 | ME cylinder covers w/valves No.03 | Running Hours | 4000 | Hours | Inspection | 2nd Engineer | Chief Engineer | Low | No | 2025-07-05 | SAFETY PROCEDURE (COMPANY) =========================== Ensure compliance with safety procedures according to the company policy and requirements. DESCRIPTION =========== 1. Cylinder Cover Condition Inspect cylinder cover externally for cracks, corrosion, or hot spots. Check for leakage of combustion gas, cooling water, or lube oil. Verify tightening condition of cover studs and nuts (visual/record check). 2. Cooling Water Passages Check cooling water inlet and outlet connections for leakage. Monitor jacket water temperature differences across cylinders. Inspect for signs of scaling or blockage (based on temperature trend). 3. Valves (Exhaust / Inlet / Starting / Indicator) Inspect exhaust valve housing area for gas leakage or abnormal heating. Check operation of: Exhaust valve (opening/closing behavior via parameters) Starting air valve (no leakage during normal running) Indicator valve (tightness and free operation) Ensure valve caps and securing devices are properly fitted. 4. Valve Actuation System Inspect hydraulic or mechanical valve actuation components. Check for oil leakage at pipes, flanges, and fittings. Monitor hydraulic oil pressure and temperature (if applicable). 1. General Condition Inspect engine exterior for oil, fuel, water, or exhaust gas leakage. Check for abnormal vibration, noise, or overheating. Ensure foundation bolts, holding-down bolts, and chocks show no abnormal condition. 2. Lubrication System Check sump oil level and condition. Review lube oil pressure, temperature, and differential pressure across filters. Inspect lube oil filters and coolers for leakage. Verify oil mist detector operation and alarm status. 3. Fuel System Inspect fuel pumps, injectors, and fuel lines for leakage. Check fuel oil pressure, temperature, and viscosity (as applicable). Drain and check fuel filters and settling system as required. 4. Cooling Water System Check jacket water pressure, temperature, and expansion tank level. Inspect freshwater and seawater pumps for leakage. Verify cooler condition and seawater inlet/outlet temperatures. 5. Air & Exhaust System Inspect turbocharger casing, air inlet filters, and ducting. Check exhaust manifold for leakage, cracks, or insulation damage. Monitor exhaust gas temperatures for cylinder deviation. 6. Starting & Control System Check starting air pressure and drain receivers. Inspect starting valves and control air system. Verify correct operation of engine control system, telegraph, and safety interlocks. 7. Safety & Protection Devices Test safety devices as per PMS schedule: Overspeed trip Low lube oil pressure alarm High jacket water temperature alarm Verify crankcase relief valves condition. 8. Performance Monitoring Record engine RPM, load, and fuel consumption. Review trends for lube oil consumption and exhaust temperatures. Compare readings with previous records. | Engine | No | Yes | 743ef9d1-841a-11ed-aa7c-7003bca91a86
MKR-IN-00075 | 601.002.AA | ME cylinder covers w/valves | Main Engine – Cylinder Covers with Valves Inspection - 4000H | 601.002.04 | ME cylinder covers w/valves No.04 | Running Hours | 4000 | Hours | Inspection | 2nd Engineer | Chief Engineer | Low | No | 2025-07-05 | SAFETY PROCEDURE (COMPANY) =========================== Ensure compliance with safety procedures according to the company policy and requirements. DESCRIPTION =========== 1. Cylinder Cover Condition Inspect cylinder cover externally for cracks, corrosion, or hot spots. Check for leakage of combustion gas, cooling water, or lube oil. Verify tightening condition of cover studs and nuts (visual/record check). 2. Cooling Water Passages Check cooling water inlet and outlet connections for leakage. Monitor jacket water temperature differences across cylinders. Inspect for signs of scaling or blockage (based on temperature trend). 3. Valves (Exhaust / Inlet / Starting / Indicator) Inspect exhaust valve housing area for gas leakage or abnormal heating. Check operation of: Exhaust valve (opening/closing behavior via parameters) Starting air valve (no leakage during normal running) Indicator valve (tightness and free operation) Ensure valve caps and securing devices are properly fitted. 4. Valve Actuation System Inspect hydraulic or mechanical valve actuation components. Check for oil leakage at pipes, flanges, and fittings. Monitor hydraulic oil pressure and temperature (if applicable). 1. General Condition Inspect engine exterior for oil, fuel, water, or exhaust gas leakage. Check for abnormal vibration, noise, or overheating. Ensure foundation bolts, holding-down bolts, and chocks show no abnormal condition. 2. Lubrication System Check sump oil level and condition. Review lube oil pressure, temperature, and differential pressure across filters. Inspect lube oil filters and coolers for leakage. Verify oil mist detector operation and alarm status. 3. Fuel System Inspect fuel pumps, injectors, and fuel lines for leakage. Check fuel oil pressure, temperature, and viscosity (as applicable). Drain and check fuel filters and settling system as required. 4. Cooling Water System Check jacket water pressure, temperature, and expansion tank level. Inspect freshwater and seawater pumps for leakage. Verify cooler condition and seawater inlet/outlet temperatures. 5. Air & Exhaust System Inspect turbocharger casing, air inlet filters, and ducting. Check exhaust manifold for leakage, cracks, or insulation damage. Monitor exhaust gas temperatures for cylinder deviation. 6. Starting & Control System Check starting air pressure and drain receivers. Inspect starting valves and control air system. Verify correct operation of engine control system, telegraph, and safety interlocks. 7. Safety & Protection Devices Test safety devices as per PMS schedule: Overspeed trip Low lube oil pressure alarm High jacket water temperature alarm Verify crankcase relief valves condition. 8. Performance Monitoring Record engine RPM, load, and fuel consumption. Review trends for lube oil consumption and exhaust temperatures. Compare readings with previous records. | Engine | No | Yes | 743ef9d1-841a-11ed-aa7c-7003bca91a86
MKR-IN-00075 | 601.002.AA | ME cylinder covers w/valves | Main Engine – Cylinder Covers with Valves Inspection - 4000H | 601.002.05 | ME cylinder covers w/valves No.05 | Running Hours | 4000 | Hours | Inspection | 2nd Engineer | Chief Engineer | Low | No | 2025-07-05 | SAFETY PROCEDURE (COMPANY) =========================== Ensure compliance with safety procedures according to the company policy and requirements. DESCRIPTION =========== 1. Cylinder Cover Condition Inspect cylinder cover externally for cracks, corrosion, or hot spots. Check for leakage of combustion gas, cooling water, or lube oil. Verify tightening condition of cover studs and nuts (visual/record check). 2. Cooling Water Passages Check cooling water inlet and outlet connections for leakage. Monitor jacket water temperature differences across cylinders. Inspect for signs of scaling or blockage (based on temperature trend). 3. Valves (Exhaust / Inlet / Starting / Indicator) Inspect exhaust valve housing area for gas leakage or abnormal heating. Check operation of: Exhaust valve (opening/closing behavior via parameters) Starting air valve (no leakage during normal running) Indicator valve (tightness and free operation) Ensure valve caps and securing devices are properly fitted. 4. Valve Actuation System Inspect hydraulic or mechanical valve actuation components. Check for oil leakage at pipes, flanges, and fittings. Monitor hydraulic oil pressure and temperature (if applicable). 1. General Condition Inspect engine exterior for oil, fuel, water, or exhaust gas leakage. Check for abnormal vibration, noise, or overheating. Ensure foundation bolts, holding-down bolts, and chocks show no abnormal condition. 2. Lubrication System Check sump oil level and condition. Review lube oil pressure, temperature, and differential pressure across filters. Inspect lube oil filters and coolers for leakage. Verify oil mist detector operation and alarm status. 3. Fuel System Inspect fuel pumps, injectors, and fuel lines for leakage. Check fuel oil pressure, temperature, and viscosity (as applicable). Drain and check fuel filters and settling system as required. 4. Cooling Water System Check jacket water pressure, temperature, and expansion tank level. Inspect freshwater and seawater pumps for leakage. Verify cooler condition and seawater inlet/outlet temperatures. 5. Air & Exhaust System Inspect turbocharger casing, air inlet filters, and ducting. Check exhaust manifold for leakage, cracks, or insulation damage. Monitor exhaust gas temperatures for cylinder deviation. 6. Starting & Control System Check starting air pressure and drain receivers. Inspect starting valves and control air system. Verify correct operation of engine control system, telegraph, and safety interlocks. 7. Safety & Protection Devices Test safety devices as per PMS schedule: Overspeed trip Low lube oil pressure alarm High jacket water temperature alarm Verify crankcase relief valves condition. 8. Performance Monitoring Record engine RPM, load, and fuel consumption. Review trends for lube oil consumption and exhaust temperatures. Compare readings with previous records. | Engine | No | Yes | 743ef9d1-841a-11ed-aa7c-7003bca91a86
MKR-IN-00075 | 601.002.AA | ME cylinder covers w/valves | Main Engine – Cylinder Covers with Valves Inspection - 4000H | 601.002.06 | ME cylinder covers w/valves No.06 | Running Hours | 4000 | Hours | Inspection | 2nd Engineer | Chief Engineer | Low | No | 2025-07-05 | SAFETY PROCEDURE (COMPANY) =========================== Ensure compliance with safety procedures according to the company policy and requirements. DESCRIPTION =========== 1. Cylinder Cover Condition Inspect cylinder cover externally for cracks, corrosion, or hot spots. Check for leakage of combustion gas, cooling water, or lube oil. Verify tightening condition of cover studs and nuts (visual/record check). 2. Cooling Water Passages Check cooling water inlet and outlet connections for leakage. Monitor jacket water temperature differences across cylinders. Inspect for signs of scaling or blockage (based on temperature trend). 3. Valves (Exhaust / Inlet / Starting / Indicator) Inspect exhaust valve housing area for gas leakage or abnormal heating. Check operation of: Exhaust valve (opening/closing behavior via parameters) Starting air valve (no leakage during normal running) Indicator valve (tightness and free operation) Ensure valve caps and securing devices are properly fitted. 4. Valve Actuation System Inspect hydraulic or mechanical valve actuation components. Check for oil leakage at pipes, flanges, and fittings. Monitor hydraulic oil pressure and temperature (if applicable). 1. General Condition Inspect engine exterior for oil, fuel, water, or exhaust gas leakage. Check for abnormal vibration, noise, or overheating. Ensure foundation bolts, holding-down bolts, and chocks show no abnormal condition. 2. Lubrication System Check sump oil level and condition. Review lube oil pressure, temperature, and differential pressure across filters. Inspect lube oil filters and coolers for leakage. Verify oil mist detector operation and alarm status. 3. Fuel System Inspect fuel pumps, injectors, and fuel lines for leakage. Check fuel oil pressure, temperature, and viscosity (as applicable). Drain and check fuel filters and settling system as required. 4. Cooling Water System Check jacket water pressure, temperature, and expansion tank level. Inspect freshwater and seawater pumps for leakage. Verify cooler condition and seawater inlet/outlet temperatures. 5. Air & Exhaust System Inspect turbocharger casing, air inlet filters, and ducting. Check exhaust manifold for leakage, cracks, or insulation damage. Monitor exhaust gas temperatures for cylinder deviation. 6. Starting & Control System Check starting air pressure and drain receivers. Inspect starting valves and control air system. Verify correct operation of engine control system, telegraph, and safety interlocks. 7. Safety & Protection Devices Test safety devices as per PMS schedule: Overspeed trip Low lube oil pressure alarm High jacket water temperature alarm Verify crankcase relief valves condition. 8. Performance Monitoring Record engine RPM, load, and fuel consumption. Review trends for lube oil consumption and exhaust temperatures. Compare readings with previous records. | Engine | No | Yes | 743ef9d1-841a-11ed-aa7c-7003bca91a86
MKR-OV-00012 | 601.003.AA | ME cylinder liners | ME Cylinder Liner, Overhaul - 6000H | 601.003.01 | ME cylinder liners No.01 | Running Hours | 6000 | Hours | Overhaul | 2nd Engineer | Chief Engineer | Medium | Yes | 20-11-2025 | SAFETY PROCEDURE (COMPANY) =========================== Ensure compliance with safety procedures according to the company policy and requirements. JOB REFERENCE DETAILS =================== Manual Name: 3M-2 DIESEL ENGINE VOL II;5303.pdf Pdf Page No: 193,228-230 Job Reference: Group No. 1340 Chapter: Maintenance Schedule Of Main Parts DESCRIPTION =========== 1. Measure the cylinder liner inner diameter. 2. Check for grind burr, smooth scavenging ports and smooth lubricating holes and remove the liner if necessary. Note: - When removing the piston. 3. Replace the O -rings if necessary. Note: - When dismantling the cylinder liner. 4. Inspect the cooling water space, when dismantling the cylinder liner. | Engine | No | Yes | 743ef9d1-841a-11ed-aa7c-7003bca91a86
MKR-OV-00012 | 601.003.AA | ME cylinder liners | ME Cylinder Liner, Overhaul - 6000H | 601.003.02 | ME cylinder liners No.02 | Running Hours | 6000 | Hours | Overhaul | 2nd Engineer | Chief Engineer | Medium | Yes | 20-11-2025 | SAFETY PROCEDURE (COMPANY) =========================== Ensure compliance with safety procedures according to the company policy and requirements. JOB REFERENCE DETAILS =================== Manual Name: 3M-2 DIESEL ENGINE VOL II;5303.pdf Pdf Page No: 193,228-230 Job Reference: Group No. 1340 Chapter: Maintenance Schedule Of Main Parts DESCRIPTION =========== 1. Measure the cylinder liner inner diameter. 2. Check for grind burr, smooth scavenging ports and smooth lubricating holes and remove the liner if necessary. Note: - When removing the piston. 3. Replace the O -rings if necessary. Note: - When dismantling the cylinder liner. 4. Inspect the cooling water space, when dismantling the cylinder liner. | Engine | No | Yes | 743ef9d1-841a-11ed-aa7c-7003bca91a86
MKR-OV-00012 | 601.003.AA | ME cylinder liners | ME Cylinder Liner, Overhaul - 6000H | 601.003.03 | ME cylinder liners No.03 | Running Hours | 6000 | Hours | Overhaul | 2nd Engineer | Chief Engineer | Medium | Yes | 20-11-2025 | SAFETY PROCEDURE (COMPANY) =========================== Ensure compliance with safety procedures according to the company policy and requirements. JOB REFERENCE DETAILS =================== Manual Name: 3M-2 DIESEL ENGINE VOL II;5303.pdf Pdf Page No: 193,228-230 Job Reference: Group No. 1340 Chapter: Maintenance Schedule Of Main Parts DESCRIPTION =========== 1. Measure the cylinder liner inner diameter. 2. Check for grind burr, smooth scavenging ports and smooth lubricating holes and remove the liner if necessary. Note: - When removing the piston. 3. Replace the O -rings if necessary. Note: - When dismantling the cylinder liner. 4. Inspect the cooling water space, when dismantling the cylinder liner. | Engine | No | Yes | 743ef9d1-841a-11ed-aa7c-7003bca91a86
MKR-OV-00012 | 601.003.AA | ME cylinder liners | ME Cylinder Liner, Overhaul - 6000H | 601.003.04 | ME cylinder liners No.04 | Running Hours | 6000 | Hours | Overhaul | 2nd Engineer | Chief Engineer | Medium | Yes | 20-11-2025 | SAFETY PROCEDURE (COMPANY) =========================== Ensure compliance with safety procedures according to the company policy and requirements. JOB REFERENCE DETAILS =================== Manual Name: 3M-2 DIESEL ENGINE VOL II;5303.pdf Pdf Page No: 193,228-230 Job Reference: Group No. 1340 Chapter: Maintenance Schedule Of Main Parts DESCRIPTION =========== 1. Measure the cylinder liner inner diameter. 2. Check for grind burr, smooth scavenging ports and smooth lubricating holes and remove the liner if necessary. Note: - When removing the piston. 3. Replace the O -rings if necessary. Note: - When dismantling the cylinder liner. 4. Inspect the cooling water space, when dismantling the cylinder liner. | Engine | No | Yes | 743ef9d1-841a-11ed-aa7c-7003bca91a86
MKR-OV-00012 | 601.003.AA | ME cylinder liners | ME Cylinder Liner, Overhaul - 6000H | 601.003.05 | ME cylinder liners No.05 | Running Hours | 6000 | Hours | Overhaul | 2nd Engineer | Chief Engineer | Medium | Yes | 20-11-2025 | SAFETY PROCEDURE (COMPANY) =========================== Ensure compliance with safety procedures according to the company policy and requirements. JOB REFERENCE DETAILS =================== Manual Name: 3M-2 DIESEL ENGINE VOL II;5303.pdf Pdf Page No: 193,228-230 Job Reference: Group No. 1340 Chapter: Maintenance Schedule Of Main Parts DESCRIPTION =========== 1. Measure the cylinder liner inner diameter. 2. Check for grind burr, smooth scavenging ports and smooth lubricating holes and remove the liner if necessary. Note: - When removing the piston. 3. Replace the O -rings if necessary. Note: - When dismantling the cylinder liner. 4. Inspect the cooling water space, when dismantling the cylinder liner. | Engine | No | Yes | 743ef9d1-841a-11ed-aa7c-7003bca91a86
MKR-OV-00012 | 601.003.AA | ME cylinder liners | ME Cylinder Liner, Overhaul - 6000H | 601.003.06 | ME cylinder liners No.06 | Running Hours | 6000 | Hours | Overhaul | 2nd Engineer | Chief Engineer | Medium | Yes | 20-11-2025 | SAFETY PROCEDURE (COMPANY) =========================== Ensure compliance with safety procedures according to the company policy and requirements. JOB REFERENCE DETAILS =================== Manual Name: 3M-2 DIESEL ENGINE VOL II;5303.pdf Pdf Page No: 193,228-230 Job Reference: Group No. 1340 Chapter: Maintenance Schedule Of Main Parts DESCRIPTION =========== 1. Measure the cylinder liner inner diameter. 2. Check for grind burr, smooth scavenging ports and smooth lubricating holes and remove the liner if necessary. Note: - When removing the piston. 3. Replace the O -rings if necessary. Note: - When dismantling the cylinder liner. 4. Inspect the cooling water space, when dismantling the cylinder liner. | Engine | No | Yes | 743ef9d1-841a-11ed-aa7c-7003bca91a86
MKR-OV-00011 | 601.004.AA | ME pistons, piston rods | ME Piston, Overhaul - 6000H | 601.004.01 | ME pistons, piston rods No.01 | Running Hours | 6000 | Hours | Overhaul | 2nd Engineer | Chief Engineer | Medium | Yes | 20-11-2025 | SAFETY PROCEDURE (COMPANY) =========================== Ensure compliance with safety procedures according to the company policy and requirements. JOB REFERENCE DETAILS =================== Manual Name: 3M-2 DIESEL ENGINE VOL II;5303.pdf Pdf Page No: 195,283-287, 196, 193, Job Reference: Group No. 2450 Chapter: Maintenance Schedule Of Main Parts DESCRIPTION =========== 1. Remove and inspection of piston. 2. Checking the lubricating condition of cylinder lubricator. 3. Carry out the clearance measuring of ring and grooves in piston stuffing box. 4. Measure the clearance and replace the new rings if necessary. 5. Inspect the sleeve and the inner pipe if necessary. 6. Carry out the cleaning and inspection of piston rod. 7. Replace the piston rings if necessary. | Engine | No | Yes | 743ef9d1-841a-11ed-aa7c-7003bca91a86
MKR-IN-00063 | 601.004.AA | ME pistons, piston rods | ME Piston And Rings, Inspection - 500H | 601.004.01 | ME pistons, piston rods No.01 | Running Hours | 500 | Hours | Inspection | 2nd Engineer | Chief Engineer | Medium | Yes | 20-11-2025 | SAFETY PROCEDURE (COMPANY) =========================== Ensure compliance with safety procedures according to the company policy and requirements. JOB REFERENCE DETAILS =================== Manual Name: 3M-2 DIESEL ENGINE VOL II;5303.pdf Pdf Page No: 195,283-287 Job Reference: Group No. 2450 Chapter: Maintenance Schedule Of Main Parts DESCRIPTION =========== 1. Inspection of piston head and piston ring. Note: This is done from the peeping hole when removing piston and exhaust. | Engine | No | Yes | 743ef9d1-841a-11ed-aa7c-7003bca91a86
MKR-OV-00011 | 601.004.AA | ME pistons, piston rods | ME Piston, Overhaul - 6000H | 601.004.02 | ME pistons, piston rods No.02 | Running Hours | 6000 | Hours | Overhaul | 2nd Engineer | Chief Engineer | Medium | Yes | 20-11-2025 | SAFETY PROCEDURE (COMPANY) =========================== Ensure compliance with safety procedures according to the company policy and requirements. JOB REFERENCE DETAILS =================== Manual Name: 3M-2 DIESEL ENGINE VOL II;5303.pdf Pdf Page No: 195,283-287, 196, 193, Job Reference: Group No. 2450 Chapter: Maintenance Schedule Of Main Parts DESCRIPTION =========== 1. Remove and inspection of piston. 2. Checking the lubricating condition of cylinder lubricator. 3. Carry out the clearance measuring of ring and grooves in piston stuffing box. 4. Measure the clearance and replace the new rings if necessary. 5. Inspect the sleeve and the inner pipe if necessary. 6. Carry out the cleaning and inspection of piston rod. 7. Replace the piston rings if necessary. | Engine | No | Yes | 743ef9d1-841a-11ed-aa7c-7003bca91a86
MKR-IN-00063 | 601.004.AA | ME pistons, piston rods | ME Piston And Rings, Inspection - 500H | 601.004.02 | ME pistons, piston rods No.02 | Running Hours | 500 | Hours | Inspection | 2nd Engineer | Chief Engineer | Medium | Yes | 20-11-2025 | SAFETY PROCEDURE (COMPANY) =========================== Ensure compliance with safety procedures according to the company policy and requirements. JOB REFERENCE DETAILS =================== Manual Name: 3M-2 DIESEL ENGINE VOL II;5303.pdf Pdf Page No: 195,283-287 Job Reference: Group No. 2450 Chapter: Maintenance Schedule Of Main Parts DESCRIPTION =========== 1. Inspection of piston head and piston ring. Note: This is done from the peeping hole when removing piston and exhaust. | Engine | No | Yes | 743ef9d1-841a-11ed-aa7c-7003bca91a86
MKR-OV-00011 | 601.004.AA | ME pistons, piston rods | ME Piston, Overhaul - 6000H | 601.004.03 | ME pistons, piston rods No.03 | Running Hours | 6000 | Hours | Overhaul | 2nd Engineer | Chief Engineer | Medium | Yes | 20-11-2025 | SAFETY PROCEDURE (COMPANY) =========================== Ensure compliance with safety procedures according to the company policy and requirements. JOB REFERENCE DETAILS =================== Manual Name: 3M-2 DIESEL ENGINE VOL II;5303.pdf Pdf Page No: 195,283-287, 196, 193, Job Reference: Group No. 2450 Chapter: Maintenance Schedule Of Main Parts DESCRIPTION =========== 1. Remove and inspection of piston. 2. Checking the lubricating condition of cylinder lubricator. 3. Carry out the clearance measuring of ring and grooves in piston stuffing box. 4. Measure the clearance and replace the new rings if necessary. 5. Inspect the sleeve and the inner pipe if necessary. 6. Carry out the cleaning and inspection of piston rod. 7. Replace the piston rings if necessary. | Engine | No | Yes | 743ef9d1-841a-11ed-aa7c-7003bca91a86
MKR-IN-00063 | 601.004.AA | ME pistons, piston rods | ME Piston And Rings, Inspection - 500H | 601.004.03 | ME pistons, piston rods No.03 | Running Hours | 500 | Hours | Inspection | 2nd Engineer | Chief Engineer | Medium | Yes | 20-11-2025 | SAFETY PROCEDURE (COMPANY) =========================== Ensure compliance with safety procedures according to the company policy and requirements. JOB REFERENCE DETAILS =================== Manual Name: 3M-2 DIESEL ENGINE VOL II;5303.pdf Pdf Page No: 195,283-287 Job Reference: Group No. 2450 Chapter: Maintenance Schedule Of Main Parts DESCRIPTION =========== 1. Inspection of piston head and piston ring. Note: This is done from the peeping hole when removing piston and exhaust. | Engine | No | Yes | 743ef9d1-841a-11ed-aa7c-7003bca91a86
MKR-OV-00011 | 601.004.AA | ME pistons, piston rods | ME Piston, Overhaul - 6000H | 601.004.04 | ME pistons, piston rods No.04 | Running Hours | 6000 | Hours | Overhaul | 2nd Engineer | Chief Engineer | Medium | Yes | 20-11-2025 | SAFETY PROCEDURE (COMPANY) =========================== Ensure compliance with safety procedures according to the company policy and requirements. JOB REFERENCE DETAILS =================== Manual Name: 3M-2 DIESEL ENGINE VOL II;5303.pdf Pdf Page No: 195,283-287, 196, 193, Job Reference: Group No. 2450 Chapter: Maintenance Schedule Of Main Parts DESCRIPTION =========== 1. Remove and inspection of piston. 2. Checking the lubricating condition of cylinder lubricator. 3. Carry out the clearance measuring of ring and grooves in piston stuffing box. 4. Measure the clearance and replace the new rings if necessary. 5. Inspect the sleeve and the inner pipe if necessary. 6. Carry out the cleaning and inspection of piston rod. 7. Replace the piston rings if necessary. | Engine | No | Yes | 743ef9d1-841a-11ed-aa7c-7003bca91a86
MKR-IN-00063 | 601.004.AA | ME pistons, piston rods | ME Piston And Rings, Inspection - 500H | 601.004.04 | ME pistons, piston rods No.04 | Running Hours | 500 | Hours | Inspection | 2nd Engineer | Chief Engineer | Medium | Yes | 20-11-2025 | SAFETY PROCEDURE (COMPANY) =========================== Ensure compliance with safety procedures according to the company policy and requirements. JOB REFERENCE DETAILS =================== Manual Name: 3M-2 DIESEL ENGINE VOL II;5303.pdf Pdf Page No: 195,283-287 Job Reference: Group No. 2450 Chapter: Maintenance Schedule Of Main Parts DESCRIPTION =========== 1. Inspection of piston head and piston ring. Note: This is done from the peeping hole when removing piston and exhaust. | Engine | No | Yes | 743ef9d1-841a-11ed-aa7c-7003bca91a86
MKR-OV-00011 | 601.004.AA | ME pistons, piston rods | ME Piston, Overhaul - 6000H | 601.004.05 | ME pistons, piston rods No.05 | Running Hours | 6000 | Hours | Overhaul | 2nd Engineer | Chief Engineer | Medium | Yes | 20-11-2025 | SAFETY PROCEDURE (COMPANY) =========================== Ensure compliance with safety procedures according to the company policy and requirements. JOB REFERENCE DETAILS =================== Manual Name: 3M-2 DIESEL ENGINE VOL II;5303.pdf Pdf Page No: 195,283-287, 196, 193, Job Reference: Group No. 2450 Chapter: Maintenance Schedule Of Main Parts DESCRIPTION =========== 1. Remove and inspection of piston. 2. Checking the lubricating condition of cylinder lubricator. 3. Carry out the clearance measuring of ring and grooves in piston stuffing box. 4. Measure the clearance and replace the new rings if necessary. 5. Inspect the sleeve and the inner pipe if necessary. 6. Carry out the cleaning and inspection of piston rod. 7. Replace the piston rings if necessary. | Engine | No | Yes | 743ef9d1-841a-11ed-aa7c-7003bca91a86
MKR-IN-00063 | 601.004.AA | ME pistons, piston rods | ME Piston And Rings, Inspection - 500H | 601.004.05 | ME pistons, piston rods No.05 | Running Hours | 500 | Hours | Inspection | 2nd Engineer | Chief Engineer | Medium | Yes | 20-11-2025 | SAFETY PROCEDURE (COMPANY) =========================== Ensure compliance with safety procedures according to the company policy and requirements. JOB REFERENCE DETAILS =================== Manual Name: 3M-2 DIESEL ENGINE VOL II;5303.pdf Pdf Page No: 195,283-287 Job Reference: Group No. 2450 Chapter: Maintenance Schedule Of Main Parts DESCRIPTION =========== 1. Inspection of piston head and piston ring. Note: This is done from the peeping hole when removing piston and exhaust. | Engine | No | Yes | 743ef9d1-841a-11ed-aa7c-7003bca91a86
MKR-OV-00011 | 601.004.AA | ME pistons, piston rods | ME Piston, Overhaul - 6000H | 601.004.06 | ME pistons, piston rods No.06 | Running Hours | 6000 | Hours | Overhaul | 2nd Engineer | Chief Engineer | Medium | Yes | 20-11-2025 | SAFETY PROCEDURE (COMPANY) =========================== Ensure compliance with safety procedures according to the company policy and requirements. JOB REFERENCE DETAILS =================== Manual Name: 3M-2 DIESEL ENGINE VOL II;5303.pdf Pdf Page No: 195,283-287, 196, 193, Job Reference: Group No. 2450 Chapter: Maintenance Schedule Of Main Parts DESCRIPTION =========== 1. Remove and inspection of piston. 2. Checking the lubricating condition of cylinder lubricator. 3. Carry out the clearance measuring of ring and grooves in piston stuffing box. 4. Measure the clearance and replace the new rings if necessary. 5. Inspect the sleeve and the inner pipe if necessary. 6. Carry out the cleaning and inspection of piston rod. 7. Replace the piston rings if necessary. | Engine | No | Yes | 743ef9d1-841a-11ed-aa7c-7003bca91a86
MKR-IN-00063 | 601.004.AA | ME pistons, piston rods | ME Piston And Rings, Inspection - 500H | 601.004.06 | ME pistons, piston rods No.06 | Running Hours | 500 | Hours | Inspection | 2nd Engineer | Chief Engineer | Medium | Yes | 20-11-2025 | SAFETY PROCEDURE (COMPANY) =========================== Ensure compliance with safety procedures according to the company policy and requirements. JOB REFERENCE DETAILS =================== Manual Name: 3M-2 DIESEL ENGINE VOL II;5303.pdf Pdf Page No: 195,283-287 Job Reference: Group No. 2450 Chapter: Maintenance Schedule Of Main Parts DESCRIPTION =========== 1. Inspection of piston head and piston ring. Note: This is done from the peeping hole when removing piston and exhaust. | Engine | No | Yes | 743ef9d1-841a-11ed-aa7c-7003bca91a86
MKR-IN-00076 | 601.005.AA | ME connecting rods, crosshead, guides | Main Engine – Connecting Rods, Crosshead & Guide Assemblies Inspection - 1M | 601.005.01 | ME connecting rods, crosshead, guides No.01 | Calendar | 1 | Months | Inspection | 2nd Engineer | Chief Engineer | Low | No | 2025-12-08 | SAFETY PROCEDURE (COMPANY) =========================== Ensure compliance with safety procedures according to the company policy and requirements. DESCRIPTION =========== 1. Connecting Rods Inspect connecting rods externally for cracks, deformation, or abnormal discoloration. Check for oil leakage from big-end bearings and oil supply pipes. Verify securing arrangements (nuts, locking devices) are intact. 2. Crosshead Assembly Inspect crosshead pin area for abnormal noise, vibration, or overheating. Check crosshead bearing lubrication and oil flow. Monitor bearing temperatures and compare with previous records. 3. Guide Shoes & Guide Rails Inspect guide shoes for uneven wear, scoring, or overheating marks. Check guide rail surfaces for scratches, wear, or abnormal polishing. Verify guide shoe clearance (as per maker’s limits where measurable). 4. Lubrication System Confirm correct oil supply to crosshead and guide shoe lubrication points. Check oil pressure and temperature for crosshead lube system. Inspect lube oil filters related to crosshead system. 5. Performance & Trend Monitoring Review vibration, noise, and temperature trends. Compare cylinder-wise data for abnormal deviation. Review lube oil analysis results (if applicable). | Engine | No | Yes | 743ef9d1-841a-11ed-aa7c-7003bca91a86
MKR-IN-00076 | 601.005.AA | ME connecting rods, crosshead, guides | Main Engine – Connecting Rods, Crosshead & Guide Assemblies Inspection - 1M | 601.005.02 | ME connecting rods, crosshead, guides No.02 | Calendar | 1 | Months | Inspection | 2nd Engineer | Chief Engineer | Low | No | 2025-12-08 | SAFETY PROCEDURE (COMPANY) =========================== Ensure compliance with safety procedures according to the company policy and requirements. DESCRIPTION =========== 1. Connecting Rods Inspect connecting rods externally for cracks, deformation, or abnormal discoloration. Check for oil leakage from big-end bearings and oil supply pipes. Verify securing arrangements (nuts, locking devices) are intact. 2. Crosshead Assembly Inspect crosshead pin area for abnormal noise, vibration, or overheating. Check crosshead bearing lubrication and oil flow. Monitor bearing temperatures and compare with previous records. 3. Guide Shoes & Guide Rails Inspect guide shoes for uneven wear, scoring, or overheating marks. Check guide rail surfaces for scratches, wear, or abnormal polishing. Verify guide shoe clearance (as per maker’s limits where measurable). 4. Lubrication System Confirm correct oil supply to crosshead and guide shoe lubrication points. Check oil pressure and temperature for crosshead lube system. Inspect lube oil filters related to crosshead system. 5. Performance & Trend Monitoring Review vibration, noise, and temperature trends. Compare cylinder-wise data for abnormal deviation. Review lube oil analysis results (if applicable). | Engine | No | Yes | 743ef9d1-841a-11ed-aa7c-7003bca91a86
MKR-IN-00076 | 601.005.AA | ME connecting rods, crosshead, guides | Main Engine – Connecting Rods, Crosshead & Guide Assemblies Inspection - 1M | 601.005.03 | ME connecting rods, crosshead, guides No.03 | Calendar | 1 | Months | Inspection | 2nd Engineer | Chief Engineer | Low | No | 2025-12-08 | SAFETY PROCEDURE (COMPANY) =========================== Ensure compliance with safety procedures according to the company policy and requirements. DESCRIPTION =========== 1. Connecting Rods Inspect connecting rods externally for cracks, deformation, or abnormal discoloration. Check for oil leakage from big-end bearings and oil supply pipes. Verify securing arrangements (nuts, locking devices) are intact. 2. Crosshead Assembly Inspect crosshead pin area for abnormal noise, vibration, or overheating. Check crosshead bearing lubrication and oil flow. Monitor bearing temperatures and compare with previous records. 3. Guide Shoes & Guide Rails Inspect guide shoes for uneven wear, scoring, or overheating marks. Check guide rail surfaces for scratches, wear, or abnormal polishing. Verify guide shoe clearance (as per maker’s limits where measurable). 4. Lubrication System Confirm correct oil supply to crosshead and guide shoe lubrication points. Check oil pressure and temperature for crosshead lube system. Inspect lube oil filters related to crosshead system. 5. Performance & Trend Monitoring Review vibration, noise, and temperature trends. Compare cylinder-wise data for abnormal deviation. Review lube oil analysis results (if applicable). | Engine | No | Yes | 743ef9d1-841a-11ed-aa7c-7003bca91a86
MKR-IN-00076 | 601.005.AA | ME connecting rods, crosshead, guides | Main Engine – Connecting Rods, Crosshead & Guide Assemblies Inspection - 1M | 601.005.04 | ME connecting rods, crosshead, guides No.04 | Calendar | 1 | Months | Inspection | 2nd Engineer | Chief Engineer | Low | No | 2025-12-08 | SAFETY PROCEDURE (COMPANY) =========================== Ensure compliance with safety procedures according to the company policy and requirements. DESCRIPTION =========== 1. Connecting Rods Inspect connecting rods externally for cracks, deformation, or abnormal discoloration. Check for oil leakage from big-end bearings and oil supply pipes. Verify securing arrangements (nuts, locking devices) are intact. 2. Crosshead Assembly Inspect crosshead pin area for abnormal noise, vibration, or overheating. Check crosshead bearing lubrication and oil flow. Monitor bearing temperatures and compare with previous records. 3. Guide Shoes & Guide Rails Inspect guide shoes for uneven wear, scoring, or overheating marks. Check guide rail surfaces for scratches, wear, or abnormal polishing. Verify guide shoe clearance (as per maker’s limits where measurable). 4. Lubrication System Confirm correct oil supply to crosshead and guide shoe lubrication points. Check oil pressure and temperature for crosshead lube system. Inspect lube oil filters related to crosshead system. 5. Performance & Trend Monitoring Review vibration, noise, and temperature trends. Compare cylinder-wise data for abnormal deviation. Review lube oil analysis results (if applicable). | Engine | No | Yes | 743ef9d1-841a-11ed-aa7c-7003bca91a86
MKR-IN-00076 | 601.005.AA | ME connecting rods, crosshead, guides | Main Engine – Connecting Rods, Crosshead & Guide Assemblies Inspection - 1M | 601.005.05 | ME connecting rods, crosshead, guides No.05 | Calendar | 1 | Months | Inspection | 2nd Engineer | Chief Engineer | Low | No | 2025-12-08 | SAFETY PROCEDURE (COMPANY) =========================== Ensure compliance with safety procedures according to the company policy and requirements. DESCRIPTION =========== 1. Connecting Rods Inspect connecting rods externally for cracks, deformation, or abnormal discoloration. Check for oil leakage from big-end bearings and oil supply pipes. Verify securing arrangements (nuts, locking devices) are intact. 2. Crosshead Assembly Inspect crosshead pin area for abnormal noise, vibration, or overheating. Check crosshead bearing lubrication and oil flow. Monitor bearing temperatures and compare with previous records. 3. Guide Shoes & Guide Rails Inspect guide shoes for uneven wear, scoring, or overheating marks. Check guide rail surfaces for scratches, wear, or abnormal polishing. Verify guide shoe clearance (as per maker’s limits where measurable). 4. Lubrication System Confirm correct oil supply to crosshead and guide shoe lubrication points. Check oil pressure and temperature for crosshead lube system. Inspect lube oil filters related to crosshead system. 5. Performance & Trend Monitoring Review vibration, noise, and temperature trends. Compare cylinder-wise data for abnormal deviation. Review lube oil analysis results (if applicable). | Engine | No | Yes | 743ef9d1-841a-11ed-aa7c-7003bca91a86
MKR-IN-00076 | 601.005.AA | ME connecting rods, crosshead, guides | Main Engine – Connecting Rods, Crosshead & Guide Assemblies Inspection - 1M | 601.005.06 | ME connecting rods, crosshead, guides No.06 | Calendar | 1 | Months | Inspection | 2nd Engineer | Chief Engineer | Low | No | 2025-12-10 | SAFETY PROCEDURE (COMPANY) =========================== Ensure compliance with safety procedures according to the company policy and requirements. DESCRIPTION =========== 1. Connecting Rods Inspect connecting rods externally for cracks, deformation, or abnormal discoloration. Check for oil leakage from big-end bearings and oil supply pipes. Verify securing arrangements (nuts, locking devices) are intact. 2. Crosshead Assembly Inspect crosshead pin area for abnormal noise, vibration, or overheating. Check crosshead bearing lubrication and oil flow. Monitor bearing temperatures and compare with previous records. 3. Guide Shoes & Guide Rails Inspect guide shoes for uneven wear, scoring, or overheating marks. Check guide rail surfaces for scratches, wear, or abnormal polishing. Verify guide shoe clearance (as per maker’s limits where measurable). 4. Lubrication System Confirm correct oil supply to crosshead and guide shoe lubrication points. Check oil pressure and temperature for crosshead lube system. Inspect lube oil filters related to crosshead system. 5. Performance & Trend Monitoring Review vibration, noise, and temperature trends. Compare cylinder-wise data for abnormal deviation. Review lube oil analysis results (if applicable). | Engine | No | Yes | 743ef9d1-841a-11ed-aa7c-7003bca91a86
MKR-IN-00064 | 601.007.AA | ME main bearings, journals | ME Main Bearing Clearance, Inspection - 6000H | 601.007.01 | ME main bearings, journals No.01 | Running Hours | 6000 | Hours | Inspection | 2nd Engineer | Chief Engineer | Medium | Yes | 20-11-2025 | SAFETY PROCEDURE (COMPANY) =========================== Ensure compliance with safety procedures according to the company policy and requirements. JOB REFERENCE DETAILS =================== Manual Name: 3M-2 DIESEL ENGINE VOL II;5303.pdf Pdf Page No: 193,217-222 Job Reference: Group No.1140 Chapter: Maintenance Schedule Of Main Parts DESCRIPTION =========== 1. Inspection of main bearing clearance and measurement of wear. | Engine | No | Yes | 743ef9d1-841a-11ed-aa7c-7003bca91a86
MKR-IN-00064 | 601.007.AA | ME main bearings, journals | ME Main Bearing Clearance, Inspection - 6000H | 601.007.02 | ME main bearings, journals No.02 | Running Hours | 6000 | Hours | Inspection | 2nd Engineer | Chief Engineer | Medium | Yes | 20-11-2025 | SAFETY PROCEDURE (COMPANY) =========================== Ensure compliance with safety procedures according to the company policy and requirements. JOB REFERENCE DETAILS =================== Manual Name: 3M-2 DIESEL ENGINE VOL II;5303.pdf Pdf Page No: 193,217-222 Job Reference: Group No.1140 Chapter: Maintenance Schedule Of Main Parts DESCRIPTION =========== 1. Inspection of main bearing clearance and measurement of wear. | Engine | No | Yes | 743ef9d1-841a-11ed-aa7c-7003bca91a86
MKR-IN-00064 | 601.007.AA | ME main bearings, journals | ME Main Bearing Clearance, Inspection - 6000H | 601.007.03 | ME main bearings, journals No.03 | Running Hours | 6000 | Hours | Inspection | 2nd Engineer | Chief Engineer | Medium | Yes | 20-11-2025 | SAFETY PROCEDURE (COMPANY) =========================== Ensure compliance with safety procedures according to the company policy and requirements. JOB REFERENCE DETAILS =================== Manual Name: 3M-2 DIESEL ENGINE VOL II;5303.pdf Pdf Page No: 193,217-222 Job Reference: Group No.1140 Chapter: Maintenance Schedule Of Main Parts DESCRIPTION =========== 1. Inspection of main bearing clearance and measurement of wear. | Engine | No | Yes | 743ef9d1-841a-11ed-aa7c-7003bca91a86
MKR-IN-00064 | 601.007.AA | ME main bearings, journals | ME Main Bearing Clearance, Inspection - 6000H | 601.007.04 | ME main bearings, journals No.04 | Running Hours | 6000 | Hours | Inspection | 2nd Engineer | Chief Engineer | Medium | Yes | 20-11-2025 | SAFETY PROCEDURE (COMPANY) =========================== Ensure compliance with safety procedures according to the company policy and requirements. JOB REFERENCE DETAILS =================== Manual Name: 3M-2 DIESEL ENGINE VOL II;5303.pdf Pdf Page No: 193,217-222 Job Reference: Group No.1140 Chapter: Maintenance Schedule Of Main Parts DESCRIPTION =========== 1. Inspection of main bearing clearance and measurement of wear. | Engine | No | Yes | 743ef9d1-841a-11ed-aa7c-7003bca91a86
MKR-IN-00064 | 601.007.AA | ME main bearings, journals | ME Main Bearing Clearance, Inspection - 6000H | 601.007.05 | ME main bearings, journals No.05 | Running Hours | 6000 | Hours | Inspection | 2nd Engineer | Chief Engineer | Medium | Yes | 20-11-2025 | SAFETY PROCEDURE (COMPANY) =========================== Ensure compliance with safety procedures according to the company policy and requirements. JOB REFERENCE DETAILS =================== Manual Name: 3M-2 DIESEL ENGINE VOL II;5303.pdf Pdf Page No: 193,217-222 Job Reference: Group No.1140 Chapter: Maintenance Schedule Of Main Parts DESCRIPTION =========== 1. Inspection of main bearing clearance and measurement of wear. | Engine | No | Yes | 743ef9d1-841a-11ed-aa7c-7003bca91a86
MKR-IN-00064 | 601.007.AA | ME main bearings, journals | ME Main Bearing Clearance, Inspection - 6000H | 601.007.06 | ME main bearings, journals No.06 | Running Hours | 6000 | Hours | Inspection | 2nd Engineer | Chief Engineer | Medium | Yes | 20-11-2025 | SAFETY PROCEDURE (COMPANY) =========================== Ensure compliance with safety procedures according to the company policy and requirements. JOB REFERENCE DETAILS =================== Manual Name: 3M-2 DIESEL ENGINE VOL II;5303.pdf Pdf Page No: 193,217-222 Job Reference: Group No.1140 Chapter: Maintenance Schedule Of Main Parts DESCRIPTION =========== 1. Inspection of main bearing clearance and measurement of wear. | Engine | No | Yes | 743ef9d1-841a-11ed-aa7c-7003bca91a86
MKR-IN-00064 | 601.007.AA | ME main bearings, journals | ME Main Bearing Clearance, Inspection - 6000H | 601.007.07 | ME main bearings, journals No.07 | Running Hours | 6000 | Hours | Inspection | 2nd Engineer | Chief Engineer | Medium | Yes | 20-11-2025 | SAFETY PROCEDURE (COMPANY) =========================== Ensure compliance with safety procedures according to the company policy and requirements. JOB REFERENCE DETAILS =================== Manual Name: 3M-2 DIESEL ENGINE VOL II;5303.pdf Pdf Page No: 193,217-222 Job Reference: Group No.1140 Chapter: Maintenance Schedule Of Main Parts DESCRIPTION =========== 1. Inspection of main bearing clearance and measurement of wear. | Engine | No | Yes | 743ef9d1-841a-11ed-aa7c-7003bca91a86
MKR-IN-00064 | 601.007.AA | ME main bearings, journals | ME Main Bearing Clearance, Inspection - 6000H | 601.007.08 | ME main bearings, journals No.08 | Running Hours | 6000 | Hours | Inspection | 2nd Engineer | Chief Engineer | Medium | Yes | 20-11-2025 | SAFETY PROCEDURE (COMPANY) =========================== Ensure compliance with safety procedures according to the company policy and requirements. JOB REFERENCE DETAILS =================== Manual Name: 3M-2 DIESEL ENGINE VOL II;5303.pdf Pdf Page No: 193,217-222 Job Reference: Group No.1140 Chapter: Maintenance Schedule Of Main Parts DESCRIPTION =========== 1. Inspection of main bearing clearance and measurement of wear. | Engine | No | Yes | 743ef9d1-841a-11ed-aa7c-7003bca91a86
MKR-IN-00070 | 601.010.AA | ME bedplates, frames | ME Bed Plate Set Bolts, Inspection - 15000H | 601.010 | ME bedplates, frames No.01 | Running Hours | 15000 | Hours | Inspection | 2nd Engineer | Chief Engineer | Medium | Yes | 20-11-2025 | SAFETY PROCEDURE (COMPANY) =========================== Ensure compliance with safety procedures according to the company policy and requirements. JOB REFERENCE DETAILS =================== Manual Name: 3M-2 DIESEL ENGINE VOL II;5303.pdf Pdf Page No: 193 Chapter: Maintenance Schedule Of Main Parts DESCRIPTION =========== 1. Inspect whether the bed plate set bolts are tightened. | Engine | No | Yes | 743ef9d1-841a-11ed-aa7c-7003bca91a86
MKR-IN-00053 | 601.016.AA | ME tiebolts | ME Tie rod, Inspection - 6000H | 601.016 | ME tiebolts | Running Hours | 6000 | Hours | Inspection | 2nd Engineer | Chief Engineer | Medium | Yes | 20-11-2025 | SAFETY PROCEDURE (COMPANY) =========================== Ensure compliance with safety procedures according to the company policy and requirements. JOB REFERENCE DETAILS =================== Manual Name: 3M-2 DIESEL ENGINE VOL II;5303.pdf Pdf Page No: 121193 Job Reference: Group No.1240 Chapter: Maintenance Schedule Of Main Parts DESCRIPTION =========== 1. Inspect whether the vibration of preventive bolts are tightened. | Engine | Yes | Yes | 743ef9d1-841a-11ed-aa7c-7003bca91a86
MKR-IN-00077 | 601.018.AA | ME crankcases | Main Engine – Crankcase Inspection - 1M | 601.018 | ME crankcases | Calendar | 1 | Months | Inspection | 2nd Engineer | Chief Engineer | Low | No | 2025-12-10 | SAFETY PROCEDURE (COMPANY) =========================== Ensure compliance with safety procedures according to the company policy and requirements. DESCRIPTION =========== 1. Crankcase General Condition Inspect crankcase internally for cleanliness, sludge accumulation, or metallic debris. Check for oil leakage, cracks, or abnormal discoloration. Ensure crankcase doors, inspection covers, and securing bolts are in good condition. 2. Bearings & Rotating Parts Inspect main bearings and crankpin bearings (visual access only) for signs of overheating or wipe. Check crankshaft webs, journals, and fillets for abnormal marks or scoring. Inspect connecting rod big-end area for abnormal condition. 3. Lubrication & Oil Mist Verify lube oil spray pattern and oil return passages. Check crankcase lube oil temperature and pressure. Inspect oil mist detector (OMD) sensors, piping, and alarm status. 4. Crankcase Ventilation & Safety Ensure crankcase relief valves are clean, free, and properly secured. Check flame arresters and relief valve covers for damage. Verify no obstruction in crankcase ventilation arrangements. 5. Trend & Condition Monitoring Review bearing temperature trends and vibration data. Compare current observations with previous inspection records. Review lube oil analysis reports for wear metal indication. | Engine | No | Yes | 743ef9d1-841a-11ed-aa7c-7003bca91a86
MKR-SE-00020 | 601.026.AA | ME HP fuel pumps | ME Valves, Renewal/Replace - 5Y | 601.026.01 | ME HP fuel pumps No.01 | Calendar | 5 | Years | Service | 2nd Engineer | Chief Engineer | Medium | Yes | 2021-01-05 | SAFETY PROCEDURE (COMPANY) =========================== Ensure compliance with safety procedures according to the company policy and requirements. JOB REFERENCE DETAILS =================== Manual Name: 13539.pdf Pdf Page No: 4 Chapter: Maintenance List /pms DESCRIPTION =========== 1. Replacement of the Valve : - Solenoid valve. -Overhaul the Air Cylinder - Quick Release Valve. - 3 Way Valve and Reducing Valve | Engine | Yes | Yes | 743ef9d1-841a-11ed-aa7c-7003bca91a86
MKR-OV-00013 | 601.026.AA | ME HP fuel pumps | ME Fuel Injection Pump, Overhaul - 6000H | 601.026.01 | ME HP fuel pumps No.01 | Running Hours | 6000 | Hours | Overhaul | 2nd Engineer | Chief Engineer | Medium | Yes | 20-11-2025 | SAFETY PROCEDURE (COMPANY) =========================== Ensure compliance with safety procedures according to the company policy and requirements. JOB REFERENCE DETAILS =================== Manual Name: 3M-2 DIESEL ENGINE VOL II;5303.pdf Pdf Page No: 195,294-297 Job Reference: Group No. 3100 Chapter: Maintenance Schedule Of Main Parts DESCRIPTION =========== 1. Dismantling, cleaning and inspection of fuel injection pump. 2. Inspection of fuel injection timing. | Engine | No | Yes | 743ef9d1-841a-11ed-aa7c-7003bca91a86
MKR-SE-00020 | 601.026.AA | ME HP fuel pumps | ME Valves, Renewal/Replace - 5Y | 601.026.02 | ME HP fuel pumps No.02 | Calendar | 5 | Years | Service | 2nd Engineer | Chief Engineer | Medium | Yes | 2021-01-06 | SAFETY PROCEDURE (COMPANY) =========================== Ensure compliance with safety procedures according to the company policy and requirements. JOB REFERENCE DETAILS =================== Manual Name: 13539.pdf Pdf Page No: 4 Chapter: Maintenance List /pms DESCRIPTION =========== 1. Replacement of the Valve : - Solenoid valve. -Overhaul the Air Cylinder - Quick Release Valve. - 3 Way Valve and Reducing Valve | Engine | Yes | Yes | 743ef9d1-841a-11ed-aa7c-7003bca91a86
MKR-OV-00013 | 601.026.AA | ME HP fuel pumps | ME Fuel Injection Pump, Overhaul - 6000H | 601.026.02 | ME HP fuel pumps No.02 | Running Hours | 6000 | Hours | Overhaul | 2nd Engineer | Chief Engineer | Medium | Yes | 20-11-2025 | SAFETY PROCEDURE (COMPANY) =========================== Ensure compliance with safety procedures according to the company policy and requirements. JOB REFERENCE DETAILS =================== Manual Name: 3M-2 DIESEL ENGINE VOL II;5303.pdf Pdf Page No: 195,294-297 Job Reference: Group No. 3100 Chapter: Maintenance Schedule Of Main Parts DESCRIPTION =========== 1. Dismantling, cleaning and inspection of fuel injection pump. 2. Inspection of fuel injection timing. | Engine | No | Yes | 743ef9d1-841a-11ed-aa7c-7003bca91a86
MKR-SE-00020 | 601.026.AA | ME HP fuel pumps | ME Valves, Renewal/Replace - 5Y | 601.026.03 | ME HP fuel pumps No.03 | Calendar | 5 | Years | Service | 2nd Engineer | Chief Engineer | Medium | Yes | 2021-01-03 | SAFETY PROCEDURE (COMPANY) =========================== Ensure compliance with safety procedures according to the company policy and requirements. JOB REFERENCE DETAILS =================== Manual Name: 13539.pdf Pdf Page No: 4 Chapter: Maintenance List /pms DESCRIPTION =========== 1. Replacement of the Valve : - Solenoid valve. -Overhaul the Air Cylinder - Quick Release Valve. - 3 Way Valve and Reducing Valve | Engine | Yes | Yes | 743ef9d1-841a-11ed-aa7c-7003bca91a86
MKR-OV-00013 | 601.026.AA | ME HP fuel pumps | ME Fuel Injection Pump, Overhaul - 6000H | 601.026.03 | ME HP fuel pumps No.03 | Running Hours | 6000 | Hours | Overhaul | 2nd Engineer | Chief Engineer | Medium | Yes | 20-11-2025 | SAFETY PROCEDURE (COMPANY) =========================== Ensure compliance with safety procedures according to the company policy and requirements. JOB REFERENCE DETAILS =================== Manual Name: 3M-2 DIESEL ENGINE VOL II;5303.pdf Pdf Page No: 195,294-297 Job Reference: Group No. 3100 Chapter: Maintenance Schedule Of Main Parts DESCRIPTION =========== 1. Dismantling, cleaning and inspection of fuel injection pump. 2. Inspection of fuel injection timing. | Engine | No | Yes | 743ef9d1-841a-11ed-aa7c-7003bca91a86
MKR-SE-00020 | 601.026.AA | ME HP fuel pumps | ME Valves, Renewal/Replace - 5Y | 601.026.04 | ME HP fuel pumps No.04 | Calendar | 5 | Years | Service | 2nd Engineer | Chief Engineer | Medium | Yes | 2021-01-03 | SAFETY PROCEDURE (COMPANY) =========================== Ensure compliance with safety procedures according to the company policy and requirements. JOB REFERENCE DETAILS =================== Manual Name: 13539.pdf Pdf Page No: 4 Chapter: Maintenance List /pms DESCRIPTION =========== 1. Replacement of the Valve : - Solenoid valve. -Overhaul the Air Cylinder - Quick Release Valve. - 3 Way Valve and Reducing Valve | Engine | Yes | Yes | 743ef9d1-841a-11ed-aa7c-7003bca91a86
MKR-OV-00013 | 601.026.AA | ME HP fuel pumps | ME Fuel Injection Pump, Overhaul - 6000H | 601.026.04 | ME HP fuel pumps No.04 | Running Hours | 6000 | Hours | Overhaul | 2nd Engineer | Chief Engineer | Medium | Yes | 20-11-2025 | SAFETY PROCEDURE (COMPANY) =========================== Ensure compliance with safety procedures according to the company policy and requirements. JOB REFERENCE DETAILS =================== Manual Name: 3M-2 DIESEL ENGINE VOL II;5303.pdf Pdf Page No: 195,294-297 Job Reference: Group No. 3100 Chapter: Maintenance Schedule Of Main Parts DESCRIPTION =========== 1. Dismantling, cleaning and inspection of fuel injection pump. 2. Inspection of fuel injection timing. | Engine | No | Yes | 743ef9d1-841a-11ed-aa7c-7003bca91a86
MKR-SE-00020 | 601.026.AA | ME HP fuel pumps | ME Valves, Renewal/Replace - 5Y | 601.026.05 | ME HP fuel pumps No.05 | Calendar | 5 | Years | Service | 2nd Engineer | Chief Engineer | Medium | Yes | 2021-01-03 | SAFETY PROCEDURE (COMPANY) =========================== Ensure compliance with safety procedures according to the company policy and requirements. JOB REFERENCE DETAILS =================== Manual Name: 13539.pdf Pdf Page No: 4 Chapter: Maintenance List /pms DESCRIPTION =========== 1. Replacement of the Valve : - Solenoid valve. -Overhaul the Air Cylinder - Quick Release Valve. - 3 Way Valve and Reducing Valve | Engine | Yes | Yes | 743ef9d1-841a-11ed-aa7c-7003bca91a86
MKR-OV-00013 | 601.026.AA | ME HP fuel pumps | ME Fuel Injection Pump, Overhaul - 6000H | 601.026.05 | ME HP fuel pumps No.05 | Running Hours | 6000 | Hours | Overhaul | 2nd Engineer | Chief Engineer | Medium | Yes | 20-11-2025 | SAFETY PROCEDURE (COMPANY) =========================== Ensure compliance with safety procedures according to the company policy and requirements. JOB REFERENCE DETAILS =================== Manual Name: 3M-2 DIESEL ENGINE VOL II;5303.pdf Pdf Page No: 195,294-297 Job Reference: Group No. 3100 Chapter: Maintenance Schedule Of Main Parts DESCRIPTION =========== 1. Dismantling, cleaning and inspection of fuel injection pump. 2. Inspection of fuel injection timing. | Engine | No | Yes | 743ef9d1-841a-11ed-aa7c-7003bca91a86
MKR-SE-00020 | 601.026.AA | ME HP fuel pumps | ME Valves, Renewal/Replace - 5Y | 601.026.06 | ME HP fuel pumps No.06 | Calendar | 5 | Years | Service | 2nd Engineer | Chief Engineer | Medium | Yes | 2021-01-03 | SAFETY PROCEDURE (COMPANY) =========================== Ensure compliance with safety procedures according to the company policy and requirements. JOB REFERENCE DETAILS =================== Manual Name: 13539.pdf Pdf Page No: 4 Chapter: Maintenance List /pms DESCRIPTION =========== 1. Replacement of the Valve : - Solenoid valve. -Overhaul the Air Cylinder - Quick Release Valve. - 3 Way Valve and Reducing Valve | Engine | Yes | Yes | 743ef9d1-841a-11ed-aa7c-7003bca91a86
MKR-OV-00013 | 601.026.AA | ME HP fuel pumps | ME Fuel Injection Pump, Overhaul - 6000H | 601.026.06 | ME HP fuel pumps No.06 | Running Hours | 6000 | Hours | Overhaul | 2nd Engineer | Chief Engineer | Medium | Yes | 20-11-2025 | SAFETY PROCEDURE (COMPANY) =========================== Ensure compliance with safety procedures according to the company policy and requirements. JOB REFERENCE DETAILS =================== Manual Name: 3M-2 DIESEL ENGINE VOL II;5303.pdf Pdf Page No: 195,294-297 Job Reference: Group No. 3100 Chapter: Maintenance Schedule Of Main Parts DESCRIPTION =========== 1. Dismantling, cleaning and inspection of fuel injection pump. 2. Inspection of fuel injection timing. | Engine | No | Yes | 743ef9d1-841a-11ed-aa7c-7003bca91a86
MKR-CA-00005 | 601.053.AA | ME turbochargers | ME Thrust Bearing Clearance, Measurement - 6000H | 601.053 | ME turbochargers | Running Hours | 6000 | Hours | Calibration | 2nd Engineer | Chief Engineer | Medium | Yes | 20-11-2025 | SAFETY PROCEDURE (COMPANY) =========================== Ensure compliance with safety procedures according to the company policy and requirements. JOB REFERENCE DETAILS =================== Manual Name: 3M-2 DIESEL ENGINE VOL II;5303.pdf Pdf Page No: 193, 223 Job Reference: Group No.1160 Chapter: Maintenance Schedule Of Main Parts DESCRIPTION =========== 1. Measure the clearance. | Engine | Yes | Yes | 743ef9d1-841a-11ed-aa7c-7003bca91a86
MKR-IN-00066 | 601.053.AA | ME turbochargers | ME Turbocharger Turbine, Cleaning - 500H | 601.053 | ME turbochargers | Running Hours | 500 | Hours | Inspection | 2nd Engineer | Chief Engineer | Medium | Yes | 20-11-2025 | SAFETY PROCEDURE (COMPANY) =========================== Ensure compliance with safety procedures according to the company policy and requirements. JOB REFERENCE DETAILS =================== Manual Name: 3M-2 DIESEL ENGINE VOL II;5303.pdf Pdf Page No: 196, 171, 172 Job Reference: Group No. 400 Chapter: Maintenance Schedule Of Main Parts DESCRIPTION =========== 1. Cleaning of turbine side of turbocharger to be carried out (vegetal solid cleaning). | Engine | No | Yes | 743ef9d1-841a-11ed-aa7c-7003bca91a86
MKR-IN-00067 | 601.053.AA | ME turbochargers | ME Turbocharger Blower Side & Suction Filter, Cleaning - 2000H | 601.053 | ME turbochargers | Running Hours | 2000 | Hours | Inspection | 2nd Engineer | Chief Engineer | Medium | Yes | 20-11-2025 | SAFETY PROCEDURE (COMPANY) =========================== Ensure compliance with safety procedures according to the company policy and requirements. JOB REFERENCE DETAILS =================== Manual Name: 3M-2 DIESEL ENGINE VOL II;5303.pdf Pdf Page No: 196, 171, 172 Job Reference: Group No. 400 Chapter: Maintenance Schedule Of Main Parts DESCRIPTION =========== 1. Cleaning of suction filter. 2. Dismantling and cleaning of blower side of turbocharger. | Engine | No | Yes | 743ef9d1-841a-11ed-aa7c-7003bca91a86
MKR-IN-00068 | 601.053.AA | ME turbochargers | ME Turbocharger Major Parts, Visual Check - 1Y | 601.053 | ME turbochargers | Calendar | 1 | Years | Inspection | 2nd Engineer | Chief Engineer | Medium | Yes | 2025-12-04 | SAFETY PROCEDURE (COMPANY) =========================== Ensure compliance with safety procedures according to the company policy and requirements. JOB REFERENCE DETAILS =================== Manual Name: 3M-2 DIESEL ENGINE VOL II;5303.pdf Pdf Page No: 431-433 Chapter: C Points of care to observe as regards Maintenance. DESCRIPTION =========== 1. Check the turbocharger and clean in necessary. 2. Check the rotor shaft and turbine wheel. 3. Check the compressor impeller and diffuser. 4. Check for any damage in turbine nozzle and bending of nozzles. 5. Replace the turbine nozzle, thrust bearing and journal bearing. 6. Check the seal air passage. | Engine | No | Yes | 743ef9d1-841a-11ed-aa7c-7003bca91a86
MKR-IN-00069 | 601.053.AA | ME turbochargers | ME Turbocharger Bearing, Visual Check - 4000H | 601.053 | ME turbochargers | Running Hours | 4000 | Hours | Inspection | 2nd Engineer | Chief Engineer | Medium | Yes | 20-11-2025 | SAFETY PROCEDURE (COMPANY) =========================== Ensure compliance with safety procedures according to the company policy and requirements. JOB REFERENCE DETAILS =================== Manual Name: 3M-2 DIESEL ENGINE VOL II;5303.pdf Pdf Page No: 443, 444 Chapter: 4. Maintenance and Servicing Section: 4.2.5 Thrust Bearing DESCRIPTION =========== 1. Check the bearing. | Engine | No | Yes | 743ef9d1-841a-11ed-aa7c-7003bca91a86
MKR-SE-00026 | 601.053.AA | ME turbochargers | ME Turbocharger Thrust Bearing, Renewal/Replace - 15000H | 601.053 | ME turbochargers | Running Hours | 15000 | Hours | Service | 2nd Engineer | Chief Engineer | Medium | Yes | 20-11-2025 | SAFETY PROCEDURE (COMPANY) =========================== Ensure compliance with safety procedures according to the company policy and requirements. JOB REFERENCE DETAILS =================== Manual Name: 3M-2 DIESEL ENGINE VOL II;5303.pdf Pdf Page No: 445 Chapter: 4. Maintenance and Servicing Section: 4.3.1 Thrust Bearing Replacement Criteria DESCRIPTION =========== 1. Replace the thrust bearing. | Engine | No | Yes | 743ef9d1-841a-11ed-aa7c-7003bca91a86
MKR-IN-00078 | 601.059.AA | ME exhaust gas manifolds/pipes w/insulation | Main Engine – Exhaust Gas Manifolds & Pipes with Insulation Inspection - 1M | 601.059 | ME exhaust gas manifolds/pipes w/insulation | Calendar | 1 | Months | Inspection | 2nd Engineer | Chief Engineer | Low | No | 2025-12-10 | SAFETY PROCEDURE (COMPANY) =========================== Ensure compliance with safety procedures according to the company policy and requirements. DESCRIPTION =========== 1. Exhaust Manifolds & Pipes Inspect exhaust manifolds and piping for cracks, deformation, or signs of overheating. Check flanges, expansion joints, and bellows for leakage or damage. Inspect supports and brackets for secure fastening and correct alignment. 2. Leakage & Hot Spots Check for exhaust gas leakage indicated by soot marks or discoloration. Monitor surface temperatures for abnormal hot spots. Verify no exhaust gas leakage towards machinery or cable routes. | Engine | No | Yes | 743ef9d1-841a-11ed-aa7c-7003bca91a86
MKR-CA-00006 | 601.060.AA | ME crankshafts | ME Crankshaft Deflection, Measurement - 6000H | 601.060 | ME crankshafts | Running Hours | 6000 | Hours | Calibration | 2nd Engineer | Chief Engineer | Medium | No | 20-11-2025 | SAFETY PROCEDURE (COMPANY) =========================== Ensure compliance with safety procedures according to the company policy and requirements. JOB REFERENCE DETAILS =================== Manual Name: 3M-2 DIESEL ENGINE VOL II;5303.pdf Pdf Page No: 194, 268 Job Reference: Group No. 2110 Chapter: Maintenance Schedule Of Main Parts DESCRIPTION =========== 1. Measure the deflection of crankshaft. | Engine | No | Yes | 743ef9d1-841a-11ed-aa7c-7003bca91a86
MKR-IN-00065 | 601.064.AA | ME turning gear | ME Turning Gear V-belt, Inspection - 2000H | 601.064 | ME turning gear | Running Hours | 2000 | Hours | Inspection | 2nd Engineer | Chief Engineer | Medium | No | 20-11-2025 | SAFETY PROCEDURE (COMPANY) =========================== Ensure compliance with safety procedures according to the company policy and requirements. JOB REFERENCE DETAILS =================== Manual Name: 3M-2 DIESEL ENGINE VOL II;5303.pdf Pdf Page No: 149, 195 Chapter: Maintenance Schedule Of Main Parts DESCRIPTION =========== 1. Inspection of V -belt. 2. Recharging and exchanging of lubricating oil based on observation. | Engine | No | Yes | 743ef9d1-841a-11ed-aa7c-7003bca91a86
MKR-IN-00079 | 601.066.AA | ME indicators | Main Engine – Indicator Valves & Indicators Inspection - 1M | 601.066.01 | ME indicators No.01 | Calendar | 1 | Months | Inspection | 2nd Engineer | Chief Engineer | Low | No | 2025-12-10 | SAFETY PROCEDURE (COMPANY) =========================== Ensure compliance with safety procedures according to the company policy and requirements. DESCRIPTION =========== 1. Indicator Valves Inspect indicator valves for gas leakage, corrosion, or damage. Check free movement of valve spindle and correct operation. Ensure valve caps, safety chains, and blanking plugs are fitted and secure. Confirm no leakage when valves are in closed position. 2. Indicator Cocks & Piping Inspect indicator cocks, fittings, and connections for tightness. Check condition of sealing surfaces and threads. Verify no carbon build-up obstructing passages | Engine | No | Yes | 743ef9d1-841a-11ed-aa7c-7003bca91a86
MKR-IN-00079 | 601.066.AA | ME indicators | Main Engine – Indicator Valves & Indicators Inspection - 1M | 601.066.02 | ME indicators No.02 | Calendar | 1 | Months | Inspection | 2nd Engineer | Chief Engineer | Low | No | 2025-12-10 | SAFETY PROCEDURE (COMPANY) =========================== Ensure compliance with safety procedures according to the company policy and requirements. DESCRIPTION =========== 1. Indicator Valves Inspect indicator valves for gas leakage, corrosion, or damage. Check free movement of valve spindle and correct operation. Ensure valve caps, safety chains, and blanking plugs are fitted and secure. Confirm no leakage when valves are in closed position. 2. Indicator Cocks & Piping Inspect indicator cocks, fittings, and connections for tightness. Check condition of sealing surfaces and threads. Verify no carbon build-up obstructing passages | Engine | No | Yes | 743ef9d1-841a-11ed-aa7c-7003bca91a86
MKR-IN-00079 | 601.066.AA | ME indicators | Main Engine – Indicator Valves & Indicators Inspection - 1M | 601.066.03 | ME indicators No.03 | Calendar | 1 | Months | Inspection | 2nd Engineer | Chief Engineer | Low | No | 2025-12-10 | SAFETY PROCEDURE (COMPANY) =========================== Ensure compliance with safety procedures according to the company policy and requirements. DESCRIPTION =========== 1. Indicator Valves Inspect indicator valves for gas leakage, corrosion, or damage. Check free movement of valve spindle and correct operation. Ensure valve caps, safety chains, and blanking plugs are fitted and secure. Confirm no leakage when valves are in closed position. 2. Indicator Cocks & Piping Inspect indicator cocks, fittings, and connections for tightness. Check condition of sealing surfaces and threads. Verify no carbon build-up obstructing passages | Engine | No | Yes | 743ef9d1-841a-11ed-aa7c-7003bca91a86
MKR-IN-00079 | 601.066.AA | ME indicators | Main Engine – Indicator Valves & Indicators Inspection - 1M | 601.066.04 | ME indicators No.04 | Calendar | 1 | Months | Inspection | 2nd Engineer | Chief Engineer | Low | No | 2025-12-10 | SAFETY PROCEDURE (COMPANY) =========================== Ensure compliance with safety procedures according to the company policy and requirements. DESCRIPTION =========== 1. Indicator Valves Inspect indicator valves for gas leakage, corrosion, or damage. Check free movement of valve spindle and correct operation. Ensure valve caps, safety chains, and blanking plugs are fitted and secure. Confirm no leakage when valves are in closed position. 2. Indicator Cocks & Piping Inspect indicator cocks, fittings, and connections for tightness. Check condition of sealing surfaces and threads. Verify no carbon build-up obstructing passages | Engine | No | Yes | 743ef9d1-841a-11ed-aa7c-7003bca91a86
MKR-IN-00079 | 601.066.AA | ME indicators | Main Engine – Indicator Valves & Indicators Inspection - 1M | 601.066.05 | ME indicators No.05 | Calendar | 1 | Months | Inspection | 2nd Engineer | Chief Engineer | Low | No | 2025-12-10 | SAFETY PROCEDURE (COMPANY) =========================== Ensure compliance with safety procedures according to the company policy and requirements. DESCRIPTION =========== 1. Indicator Valves Inspect indicator valves for gas leakage, corrosion, or damage. Check free movement of valve spindle and correct operation. Ensure valve caps, safety chains, and blanking plugs are fitted and secure. Confirm no leakage when valves are in closed position. 2. Indicator Cocks & Piping Inspect indicator cocks, fittings, and connections for tightness. Check condition of sealing surfaces and threads. Verify no carbon build-up obstructing passages | Engine | No | Yes | 743ef9d1-841a-11ed-aa7c-7003bca91a86
MKR-IN-00079 | 601.066.AA | ME indicators | Main Engine – Indicator Valves & Indicators Inspection - 1M | 601.066.06 | ME indicators No.06 | Calendar | 1 | Months | Inspection | 2nd Engineer | Chief Engineer | Low | No | 2025-12-10 | SAFETY PROCEDURE (COMPANY) =========================== Ensure compliance with safety procedures according to the company policy and requirements. DESCRIPTION =========== 1. Indicator Valves Inspect indicator valves for gas leakage, corrosion, or damage. Check free movement of valve spindle and correct operation. Ensure valve caps, safety chains, and blanking plugs are fitted and secure. Confirm no leakage when valves are in closed position. 2. Indicator Cocks & Piping Inspect indicator cocks, fittings, and connections for tightness. Check condition of sealing surfaces and threads. Verify no carbon build-up obstructing passages | Engine | No | Yes | 743ef9d1-841a-11ed-aa7c-7003bca91a86
MKR-IN-00014 | 651.001.AA | Aux. diesel generator aggregates, complete | DG General, Visual Check - 1W | 651.001 | Aux. diesel generator aggregates, complete No.01 | Calendar | 1 | Weeks | Inspection | 3rd Engineer | Chief Engineer | Medium | No | 2025-12-04 | SAFETY PROCEDURE (COMPANY) =========================== Ensure compliance with safety procedures according to the company policy and requirements. JOB REFERENCE DETAILS =================== Manual Name: 5M-2 OPERATION MANAUL FOR DIESEL GENERATOR ENGINE;5303.pdf Pdf Page No: 85 Job Reference: Lub. Oil System Chapter: 6. Maintenance Checking Section: 6.1 Table of Routine Maintenance Checking DESCRIPTION =========== A. Pressure gauge Check: - Check for any defective on pressure gauge. B. Thermometer: - Check for any defective indication. C. Engine appearance: - Check on looseness of bolts and nuts. - Check on leaks of various parts like cooling water, fuel oil, and lube. Oil, boost air and exhaust gas. D. Pipe System: - Check for any leakages. | Engine | Yes | Yes | 743ef9d1-841a-11ed-aa7c-7003bca91a86
MKR-IN-00080 | 651.002.AA | AE cylinder covers w/valves | AE Cylinder Covers with Valves Inspection - 1M | 651.002.01 | AE 1 AE cylinder covers w/valves No.01 | Calendar | 1 | Months | Inspection | 3rd Engineer | Chief Engineer | Low | No | 2025-12-10 | SAFETY PROCEDURE (COMPANY) =========================== Ensure compliance with safety procedures according to the company policy and requirements. DESCRIPTION =========== 1. Cylinder Cover Condition Inspect cylinder covers externally for cracks, corrosion, or hot spots. Check for leakage of combustion gas, cooling water, or lube oil. Verify tightness condition of cover securing nuts (visual check). 2. Cooling Water Passages Check cooling water inlet and outlet connections for leakage. Monitor jacket water temperature and pressure for each cylinder. Look for abnormal temperature deviation between cylinders. 3. Valves (Inlet / Exhaust / Indicator / Starting if fitted) Inspect exhaust valve area for gas leakage or overheating. Check inlet valve area for abnormal noise or leakage. Inspect indicator and starting valves for tightness and free operation. Ensure valve caps and safety devices are properly fitted. | Engine | No | Yes | 743ef9d1-841a-11ed-aa7c-7003bca91a86
MKR-IN-00080 | 651.002.AA | AE cylinder covers w/valves | AE Cylinder Covers with Valves Inspection - 1M | 651.002.02 | AE 1 AE cylinder covers w/valves No.02 | Calendar | 1 | Months | Inspection | 3rd Engineer | Chief Engineer | Low | No | 2025-12-10 | SAFETY PROCEDURE (COMPANY) =========================== Ensure compliance with safety procedures according to the company policy and requirements. DESCRIPTION =========== 1. Cylinder Cover Condition Inspect cylinder covers externally for cracks, corrosion, or hot spots. Check for leakage of combustion gas, cooling water, or lube oil. Verify tightness condition of cover securing nuts (visual check). 2. Cooling Water Passages Check cooling water inlet and outlet connections for leakage. Monitor jacket water temperature and pressure for each cylinder. Look for abnormal temperature deviation between cylinders. 3. Valves (Inlet / Exhaust / Indicator / Starting if fitted) Inspect exhaust valve area for gas leakage or overheating. Check inlet valve area for abnormal noise or leakage. Inspect indicator and starting valves for tightness and free operation. Ensure valve caps and safety devices are properly fitted. | Engine | No | Yes | 743ef9d1-841a-11ed-aa7c-7003bca91a86
MKR-IN-00080 | 651.002.AA | AE cylinder covers w/valves | AE Cylinder Covers with Valves Inspection - 1M | 651.002.03 | AE 1 AE cylinder covers w/valves No.03 | Calendar | 1 | Months | Inspection | 3rd Engineer | Chief Engineer | Low | No | 2025-12-10 | SAFETY PROCEDURE (COMPANY) =========================== Ensure compliance with safety procedures according to the company policy and requirements. DESCRIPTION =========== 1. Cylinder Cover Condition Inspect cylinder covers externally for cracks, corrosion, or hot spots. Check for leakage of combustion gas, cooling water, or lube oil. Verify tightness condition of cover securing nuts (visual check). 2. Cooling Water Passages Check cooling water inlet and outlet connections for leakage. Monitor jacket water temperature and pressure for each cylinder. Look for abnormal temperature deviation between cylinders. 3. Valves (Inlet / Exhaust / Indicator / Starting if fitted) Inspect exhaust valve area for gas leakage or overheating. Check inlet valve area for abnormal noise or leakage. Inspect indicator and starting valves for tightness and free operation. Ensure valve caps and safety devices are properly fitted. | Engine | No | Yes | 743ef9d1-841a-11ed-aa7c-7003bca91a86
MKR-IN-00080 | 651.002.AA | AE cylinder covers w/valves | AE Cylinder Covers with Valves Inspection - 1M | 651.002.04 | AE 1 AE cylinder covers w/valves No.04 | Calendar | 1 | Months | Inspection | 3rd Engineer | Chief Engineer | Low | No | 2025-12-10 | SAFETY PROCEDURE (COMPANY) =========================== Ensure compliance with safety procedures according to the company policy and requirements. DESCRIPTION =========== 1. Cylinder Cover Condition Inspect cylinder covers externally for cracks, corrosion, or hot spots. Check for leakage of combustion gas, cooling water, or lube oil. Verify tightness condition of cover securing nuts (visual check). 2. Cooling Water Passages Check cooling water inlet and outlet connections for leakage. Monitor jacket water temperature and pressure for each cylinder. Look for abnormal temperature deviation between cylinders. 3. Valves (Inlet / Exhaust / Indicator / Starting if fitted) Inspect exhaust valve area for gas leakage or overheating. Check inlet valve area for abnormal noise or leakage. Inspect indicator and starting valves for tightness and free operation. Ensure valve caps and safety devices are properly fitted. | Engine | No | Yes | 743ef9d1-841a-11ed-aa7c-7003bca91a86
MKR-IN-00080 | 651.002.AA | AE cylinder covers w/valves | AE Cylinder Covers with Valves Inspection - 1M | 651.002.05 | AE 1 AE cylinder covers w/valves No.05 | Calendar | 1 | Months | Inspection | 3rd Engineer | Chief Engineer | Low | No | 2025-12-10 | SAFETY PROCEDURE (COMPANY) =========================== Ensure compliance with safety procedures according to the company policy and requirements. DESCRIPTION =========== 1. Cylinder Cover Condition Inspect cylinder covers externally for cracks, corrosion, or hot spots. Check for leakage of combustion gas, cooling water, or lube oil. Verify tightness condition of cover securing nuts (visual check). 2. Cooling Water Passages Check cooling water inlet and outlet connections for leakage. Monitor jacket water temperature and pressure for each cylinder. Look for abnormal temperature deviation between cylinders. 3. Valves (Inlet / Exhaust / Indicator / Starting if fitted) Inspect exhaust valve area for gas leakage or overheating. Check inlet valve area for abnormal noise or leakage. Inspect indicator and starting valves for tightness and free operation. Ensure valve caps and safety devices are properly fitted. | Engine | No | Yes | 743ef9d1-841a-11ed-aa7c-7003bca91a86
MKR-IN-00080 | 651.002.AA | AE cylinder covers w/valves | AE Cylinder Covers with Valves Inspection - 1M | 651.002.06 | AE 1 AE cylinder covers w/valves No.06 | Calendar | 1 | Months | Inspection | 3rd Engineer | Chief Engineer | Low | No | 2025-12-10 | SAFETY PROCEDURE (COMPANY) =========================== Ensure compliance with safety procedures according to the company policy and requirements. DESCRIPTION =========== 1. Cylinder Cover Condition Inspect cylinder covers externally for cracks, corrosion, or hot spots. Check for leakage of combustion gas, cooling water, or lube oil. Verify tightness condition of cover securing nuts (visual check). 2. Cooling Water Passages Check cooling water inlet and outlet connections for leakage. Monitor jacket water temperature and pressure for each cylinder. Look for abnormal temperature deviation between cylinders. 3. Valves (Inlet / Exhaust / Indicator / Starting if fitted) Inspect exhaust valve area for gas leakage or overheating. Check inlet valve area for abnormal noise or leakage. Inspect indicator and starting valves for tightness and free operation. Ensure valve caps and safety devices are properly fitted. | Engine | No | Yes | 743ef9d1-841a-11ed-aa7c-7003bca91a86
MKR-IN-00085 | 651.003.AA | AE cylinder liners | AE Cylinder Liner Inspection - 1M | 651.003.01 | AE 1 AE cylinder liners No.01 | Calendar | 1 | Months | Inspection | 3rd Engineer | Chief Engineer | Low | No | 2025-12-10 | SAFETY PROCEDURE (COMPANY) =========================== Ensure compliance with safety procedures according to the company policy and requirements. DESCRIPTION =========== 1. Liner Condition (Visual / Indirect) Check for abnormal scavenge space condition (if accessible). Look for signs of scuffing, scoring, or polishing (based on inspection ports or trend data). Monitor liner condition through performance parameters if direct access is not possible. 2. Lubrication Verify cylinder lubrication rate (if applicable) is as per maker’s recommendation. Check lube oil distribution and absence of oil starvation signs. Review lube oil consumption trends. 3. Cooling & Sealing Monitor jacket water temperature and pressure related to cylinder No.01. Check for cooling water leakage into cylinder or crankcase. Verify condition of liner sealing arrangements (indirect observation). | Engine | No | Yes | 743ef9d1-841a-11ed-aa7c-7003bca91a86
MKR-IN-00085 | 651.003.AA | AE cylinder liners | AE Cylinder Liner Inspection - 1M | 651.003.02 | AE 1 AE cylinder liners No.02 | Calendar | 1 | Months | Inspection | 3rd Engineer | Chief Engineer | Low | No | 2025-12-10 | SAFETY PROCEDURE (COMPANY) =========================== Ensure compliance with safety procedures according to the company policy and requirements. DESCRIPTION =========== 1. Liner Condition (Visual / Indirect) Check for abnormal scavenge space condition (if accessible). Look for signs of scuffing, scoring, or polishing (based on inspection ports or trend data). Monitor liner condition through performance parameters if direct access is not possible. 2. Lubrication Verify cylinder lubrication rate (if applicable) is as per maker’s recommendation. Check lube oil distribution and absence of oil starvation signs. Review lube oil consumption trends. 3. Cooling & Sealing Monitor jacket water temperature and pressure related to cylinder No.01. Check for cooling water leakage into cylinder or crankcase. Verify condition of liner sealing arrangements (indirect observation). | Engine | No | Yes | 743ef9d1-841a-11ed-aa7c-7003bca91a86
MKR-IN-00085 | 651.003.AA | AE cylinder liners | AE Cylinder Liner Inspection - 1M | 651.003.03 | AE 1 AE cylinder liners No.03 | Calendar | 1 | Months | Inspection | 3rd Engineer | Chief Engineer | Low | No | 2025-12-10 | SAFETY PROCEDURE (COMPANY) =========================== Ensure compliance with safety procedures according to the company policy and requirements. DESCRIPTION =========== 1. Liner Condition (Visual / Indirect) Check for abnormal scavenge space condition (if accessible). Look for signs of scuffing, scoring, or polishing (based on inspection ports or trend data). Monitor liner condition through performance parameters if direct access is not possible. 2. Lubrication Verify cylinder lubrication rate (if applicable) is as per maker’s recommendation. Check lube oil distribution and absence of oil starvation signs. Review lube oil consumption trends. 3. Cooling & Sealing Monitor jacket water temperature and pressure related to cylinder No.01. Check for cooling water leakage into cylinder or crankcase. Verify condition of liner sealing arrangements (indirect observation). | Engine | No | Yes | 743ef9d1-841a-11ed-aa7c-7003bca91a86
MKR-IN-00085 | 651.003.AA | AE cylinder liners | AE Cylinder Liner Inspection - 1M | 651.003.04 | AE 1 AE cylinder liners No.04 | Calendar | 1 | Months | Inspection | 3rd Engineer | Chief Engineer | Low | No | 2025-12-10 | SAFETY PROCEDURE (COMPANY) =========================== Ensure compliance with safety procedures according to the company policy and requirements. DESCRIPTION =========== 1. Liner Condition (Visual / Indirect) Check for abnormal scavenge space condition (if accessible). Look for signs of scuffing, scoring, or polishing (based on inspection ports or trend data). Monitor liner condition through performance parameters if direct access is not possible. 2. Lubrication Verify cylinder lubrication rate (if applicable) is as per maker’s recommendation. Check lube oil distribution and absence of oil starvation signs. Review lube oil consumption trends. 3. Cooling & Sealing Monitor jacket water temperature and pressure related to cylinder No.01. Check for cooling water leakage into cylinder or crankcase. Verify condition of liner sealing arrangements (indirect observation). | Engine | No | Yes | 743ef9d1-841a-11ed-aa7c-7003bca91a86
MKR-IN-00085 | 651.003.AA | AE cylinder liners | AE Cylinder Liner Inspection - 1M | 651.003.05 | AE 1 AE cylinder liners No.05 | Calendar | 1 | Months | Inspection | 3rd Engineer | Chief Engineer | Low | No | 2025-12-10 | SAFETY PROCEDURE (COMPANY) =========================== Ensure compliance with safety procedures according to the company policy and requirements. DESCRIPTION =========== 1. Liner Condition (Visual / Indirect) Check for abnormal scavenge space condition (if accessible). Look for signs of scuffing, scoring, or polishing (based on inspection ports or trend data). Monitor liner condition through performance parameters if direct access is not possible. 2. Lubrication Verify cylinder lubrication rate (if applicable) is as per maker’s recommendation. Check lube oil distribution and absence of oil starvation signs. Review lube oil consumption trends. 3. Cooling & Sealing Monitor jacket water temperature and pressure related to cylinder No.01. Check for cooling water leakage into cylinder or crankcase. Verify condition of liner sealing arrangements (indirect observation). | Engine | No | Yes | 743ef9d1-841a-11ed-aa7c-7003bca91a86
MKR-IN-00085 | 651.003.AA | AE cylinder liners | AE Cylinder Liner Inspection - 1M | 651.003.06 | AE 1 AE cylinder liners No.06 | Calendar | 1 | Months | Inspection | 3rd Engineer | Chief Engineer | Low | No | 2025-12-10 | SAFETY PROCEDURE (COMPANY) =========================== Ensure compliance with safety procedures according to the company policy and requirements. DESCRIPTION =========== 1. Liner Condition (Visual / Indirect) Check for abnormal scavenge space condition (if accessible). Look for signs of scuffing, scoring, or polishing (based on inspection ports or trend data). Monitor liner condition through performance parameters if direct access is not possible. 2. Lubrication Verify cylinder lubrication rate (if applicable) is as per maker’s recommendation. Check lube oil distribution and absence of oil starvation signs. Review lube oil consumption trends. 3. Cooling & Sealing Monitor jacket water temperature and pressure related to cylinder No.01. Check for cooling water leakage into cylinder or crankcase. Verify condition of liner sealing arrangements (indirect observation). | Engine | No | Yes | 743ef9d1-841a-11ed-aa7c-7003bca91a86
MKR-OV-00025 | 651.004.AA | AE pistons, piston rods | AE Pistons and Connecting Rods Overhaul - 4000H | 651.004.01 | AE 1 AE pistons And Connecting Rod No.01 | Running Hours | 4000 | Hours | Overhaul | 3rd Engineer | Chief Engineer | Low | No | 2025-07-05 | SAFETY PROCEDURE (COMPANY) =========================== Ensure compliance with safety procedures according to the company policy and requirements. DESCRIPTION =========== 1. Pistons Remove pistons from cylinder liners (if applicable) for detailed inspection. Inspect piston crowns, skirts, and grooves for cracks, scuffing, scoring, or overheating. Measure piston-to-liner clearance and compare with maker’s tolerances. Inspect piston rings for wear, free movement, and proper seating in grooves. Clean carbon deposits and inspect oil cooling passages for blockage. 2. Connecting Rods Remove and inspect connecting rods for cracks, bending, or discoloration. Check big-end bearings for wear; measure clearance and compare with manufacturer’s limits. Inspect securing nuts, bolts, and locking devices; torque as per specification. Examine small-end bearings and piston pin for wear or abnormal play. 3. Lubrication & Oil System Inspect lubrication lines and ensure unobstructed oil flow to pistons and connecting rods. Check oil feed pipes and connections for leaks, corrosion, or damage. Verify oil filter and purifier performance; check for metallic debris. 4. Cylinder Liner Interaction Check piston ring alignment and interaction with cylinder liner. Inspect liner condition (scoring, wear, corrosion) associated with piston operation. | Engine | No | Yes | 743ef9d1-841a-11ed-aa7c-7003bca91a86
MKR-OV-00025 | 651.004.AA | AE pistons, piston rods | AE Pistons and Connecting Rods Overhaul - 4000H | 651.004.02 | AE 1 AE pistons And Connecting Rod No.02 | Running Hours | 4000 | Hours | Overhaul | 3rd Engineer | Chief Engineer | Low | No | 2025-07-05 | SAFETY PROCEDURE (COMPANY) =========================== Ensure compliance with safety procedures according to the company policy and requirements. DESCRIPTION =========== 1. Pistons Remove pistons from cylinder liners (if applicable) for detailed inspection. Inspect piston crowns, skirts, and grooves for cracks, scuffing, scoring, or overheating. Measure piston-to-liner clearance and compare with maker’s tolerances. Inspect piston rings for wear, free movement, and proper seating in grooves. Clean carbon deposits and inspect oil cooling passages for blockage. 2. Connecting Rods Remove and inspect connecting rods for cracks, bending, or discoloration. Check big-end bearings for wear; measure clearance and compare with manufacturer’s limits. Inspect securing nuts, bolts, and locking devices; torque as per specification. Examine small-end bearings and piston pin for wear or abnormal play. 3. Lubrication & Oil System Inspect lubrication lines and ensure unobstructed oil flow to pistons and connecting rods. Check oil feed pipes and connections for leaks, corrosion, or damage. Verify oil filter and purifier performance; check for metallic debris. 4. Cylinder Liner Interaction Check piston ring alignment and interaction with cylinder liner. Inspect liner condition (scoring, wear, corrosion) associated with piston operation. | Engine | No | Yes | 743ef9d1-841a-11ed-aa7c-7003bca91a86
MKR-OV-00025 | 651.004.AA | AE pistons, piston rods | AE Pistons and Connecting Rods Overhaul - 4000H | 651.004.03 | AE 1 AE pistons And Connecting Rod No.03 | Running Hours | 4000 | Hours | Overhaul | 3rd Engineer | Chief Engineer | Low | No | 2025-07-05 | SAFETY PROCEDURE (COMPANY) =========================== Ensure compliance with safety procedures according to the company policy and requirements. DESCRIPTION =========== 1. Pistons Remove pistons from cylinder liners (if applicable) for detailed inspection. Inspect piston crowns, skirts, and grooves for cracks, scuffing, scoring, or overheating. Measure piston-to-liner clearance and compare with maker’s tolerances. Inspect piston rings for wear, free movement, and proper seating in grooves. Clean carbon deposits and inspect oil cooling passages for blockage. 2. Connecting Rods Remove and inspect connecting rods for cracks, bending, or discoloration. Check big-end bearings for wear; measure clearance and compare with manufacturer’s limits. Inspect securing nuts, bolts, and locking devices; torque as per specification. Examine small-end bearings and piston pin for wear or abnormal play. 3. Lubrication & Oil System Inspect lubrication lines and ensure unobstructed oil flow to pistons and connecting rods. Check oil feed pipes and connections for leaks, corrosion, or damage. Verify oil filter and purifier performance; check for metallic debris. 4. Cylinder Liner Interaction Check piston ring alignment and interaction with cylinder liner. Inspect liner condition (scoring, wear, corrosion) associated with piston operation. | Engine | No | Yes | 743ef9d1-841a-11ed-aa7c-7003bca91a86
MKR-OV-00025 | 651.004.AA | AE pistons, piston rods | AE Pistons and Connecting Rods Overhaul - 4000H | 651.004.04 | AE 1 AE pistons And Connecting Rod No.04 | Running Hours | 4000 | Hours | Overhaul | 3rd Engineer | Chief Engineer | Low | No | 2025-07-05 | SAFETY PROCEDURE (COMPANY) =========================== Ensure compliance with safety procedures according to the company policy and requirements. DESCRIPTION =========== 1. Pistons Remove pistons from cylinder liners (if applicable) for detailed inspection. Inspect piston crowns, skirts, and grooves for cracks, scuffing, scoring, or overheating. Measure piston-to-liner clearance and compare with maker’s tolerances. Inspect piston rings for wear, free movement, and proper seating in grooves. Clean carbon deposits and inspect oil cooling passages for blockage. 2. Connecting Rods Remove and inspect connecting rods for cracks, bending, or discoloration. Check big-end bearings for wear; measure clearance and compare with manufacturer’s limits. Inspect securing nuts, bolts, and locking devices; torque as per specification. Examine small-end bearings and piston pin for wear or abnormal play. 3. Lubrication & Oil System Inspect lubrication lines and ensure unobstructed oil flow to pistons and connecting rods. Check oil feed pipes and connections for leaks, corrosion, or damage. Verify oil filter and purifier performance; check for metallic debris. 4. Cylinder Liner Interaction Check piston ring alignment and interaction with cylinder liner. Inspect liner condition (scoring, wear, corrosion) associated with piston operation. | Engine | No | Yes | 743ef9d1-841a-11ed-aa7c-7003bca91a86
MKR-OV-00025 | 651.004.AA | AE pistons, piston rods | AE Pistons and Connecting Rods Overhaul - 4000H | 651.004.05 | AE 1 AE pistons And Connecting Rod No.05 | Running Hours | 4000 | Hours | Overhaul | 3rd Engineer | Chief Engineer | Low | No | 2025-07-05 | SAFETY PROCEDURE (COMPANY) =========================== Ensure compliance with safety procedures according to the company policy and requirements. DESCRIPTION =========== 1. Pistons Remove pistons from cylinder liners (if applicable) for detailed inspection. Inspect piston crowns, skirts, and grooves for cracks, scuffing, scoring, or overheating. Measure piston-to-liner clearance and compare with maker’s tolerances. Inspect piston rings for wear, free movement, and proper seating in grooves. Clean carbon deposits and inspect oil cooling passages for blockage. 2. Connecting Rods Remove and inspect connecting rods for cracks, bending, or discoloration. Check big-end bearings for wear; measure clearance and compare with manufacturer’s limits. Inspect securing nuts, bolts, and locking devices; torque as per specification. Examine small-end bearings and piston pin for wear or abnormal play. 3. Lubrication & Oil System Inspect lubrication lines and ensure unobstructed oil flow to pistons and connecting rods. Check oil feed pipes and connections for leaks, corrosion, or damage. Verify oil filter and purifier performance; check for metallic debris. 4. Cylinder Liner Interaction Check piston ring alignment and interaction with cylinder liner. Inspect liner condition (scoring, wear, corrosion) associated with piston operation. | Engine | No | Yes | 743ef9d1-841a-11ed-aa7c-7003bca91a86
MKR-OV-00025 | 651.004.AA | AE pistons, piston rods | AE Pistons and Connecting Rods Overhaul - 4000H | 651.004.06 | AE 1 AE pistons And Connecting Rod No.06 | Running Hours | 4000 | Hours | Overhaul | 3rd Engineer | Chief Engineer | Low | No | 2025-07-05 | SAFETY PROCEDURE (COMPANY) =========================== Ensure compliance with safety procedures according to the company policy and requirements. DESCRIPTION =========== 1. Pistons Remove pistons from cylinder liners (if applicable) for detailed inspection. Inspect piston crowns, skirts, and grooves for cracks, scuffing, scoring, or overheating. Measure piston-to-liner clearance and compare with maker’s tolerances. Inspect piston rings for wear, free movement, and proper seating in grooves. Clean carbon deposits and inspect oil cooling passages for blockage. 2. Connecting Rods Remove and inspect connecting rods for cracks, bending, or discoloration. Check big-end bearings for wear; measure clearance and compare with manufacturer’s limits. Inspect securing nuts, bolts, and locking devices; torque as per specification. Examine small-end bearings and piston pin for wear or abnormal play. 3. Lubrication & Oil System Inspect lubrication lines and ensure unobstructed oil flow to pistons and connecting rods. Check oil feed pipes and connections for leaks, corrosion, or damage. Verify oil filter and purifier performance; check for metallic debris. 4. Cylinder Liner Interaction Check piston ring alignment and interaction with cylinder liner. Inspect liner condition (scoring, wear, corrosion) associated with piston operation. | Engine | No | Yes | 743ef9d1-841a-11ed-aa7c-7003bca91a86
MKR-IN-00015 | 651.007.AA | AE main bearings, journals | DG Main Bearing, Visual Check - 2Y/8000H | 651.007.01 | AE 1 AE main bearings, journals No.01 | Running Hours | 8000 | Hours | Inspection | 3rd Engineer | Chief Engineer | Medium | No | 18-12-2023 | SAFETY PROCEDURE (COMPANY) =========================== Ensure compliance with safety procedures according to the company policy and requirements. JOB REFERENCE DETAILS =================== Manual Name: 5M-2 OPERATION MANAUL FOR DIESEL GENERATOR ENGINE;5303.pdf Pdf Page No: 89,151-157 Job Reference: 7-4 Main Bearing Chapter: 6. Maintenance Checking Section: 6.3 Checking Table for Engine Using Heavy Fuel Oil DESCRIPTION =========== 1. Check and measurement the metal, disassembled if required. 2. Check the tightening force of main bearing clamping bolts. 3. Check the tightening force of side bolt. | Engine | Yes | Yes | 743ef9d1-841a-11ed-aa7c-7003bca91a86
MKR-IN-00015 | 651.007.AA | AE main bearings, journals | DG Main Bearing, Visual Check - 2Y/8000H | 651.007.02 | AE 1 AE main bearings, journals No.02 | Running Hours | 8000 | Hours | Inspection | 3rd Engineer | Chief Engineer | Medium | No | 18-12-2023 | SAFETY PROCEDURE (COMPANY) =========================== Ensure compliance with safety procedures according to the company policy and requirements. JOB REFERENCE DETAILS =================== Manual Name: 5M-2 OPERATION MANAUL FOR DIESEL GENERATOR ENGINE;5303.pdf Pdf Page No: 89,151-157 Job Reference: 7-4 Main Bearing Chapter: 6. Maintenance Checking Section: 6.3 Checking Table for Engine Using Heavy Fuel Oil DESCRIPTION =========== 1. Check and measurement the metal, disassembled if required. 2. Check the tightening force of main bearing clamping bolts. 3. Check the tightening force of side bolt. | Engine | Yes | Yes | 743ef9d1-841a-11ed-aa7c-7003bca91a86
MKR-IN-00015 | 651.007.AA | AE main bearings, journals | DG Main Bearing, Visual Check - 2Y/8000H | 651.007.03 | AE 1 AE main bearings, journals No.03 | Running Hours | 8000 | Hours | Inspection | 3rd Engineer | Chief Engineer | Medium | No | 18-12-2023 | SAFETY PROCEDURE (COMPANY) =========================== Ensure compliance with safety procedures according to the company policy and requirements. JOB REFERENCE DETAILS =================== Manual Name: 5M-2 OPERATION MANAUL FOR DIESEL GENERATOR ENGINE;5303.pdf Pdf Page No: 89,151-157 Job Reference: 7-4 Main Bearing Chapter: 6. Maintenance Checking Section: 6.3 Checking Table for Engine Using Heavy Fuel Oil DESCRIPTION =========== 1. Check and measurement the metal, disassembled if required. 2. Check the tightening force of main bearing clamping bolts. 3. Check the tightening force of side bolt. | Engine | Yes | Yes | 743ef9d1-841a-11ed-aa7c-7003bca91a86
MKR-IN-00015 | 651.007.AA | AE main bearings, journals | DG Main Bearing, Visual Check - 2Y/8000H | 651.007.04 | AE 1 AE main bearings, journals No.04 | Running Hours | 8000 | Hours | Inspection | 3rd Engineer | Chief Engineer | Medium | No | 18-12-2023 | SAFETY PROCEDURE (COMPANY) =========================== Ensure compliance with safety procedures according to the company policy and requirements. JOB REFERENCE DETAILS =================== Manual Name: 5M-2 OPERATION MANAUL FOR DIESEL GENERATOR ENGINE;5303.pdf Pdf Page No: 89,151-157 Job Reference: 7-4 Main Bearing Chapter: 6. Maintenance Checking Section: 6.3 Checking Table for Engine Using Heavy Fuel Oil DESCRIPTION =========== 1. Check and measurement the metal, disassembled if required. 2. Check the tightening force of main bearing clamping bolts. 3. Check the tightening force of side bolt. | Engine | Yes | Yes | 743ef9d1-841a-11ed-aa7c-7003bca91a86
MKR-IN-00015 | 651.007.AA | AE main bearings, journals | DG Main Bearing, Visual Check - 2Y/8000H | 651.007.05 | AE 1 AE main bearings, journals No.05 | Running Hours | 8000 | Hours | Inspection | 3rd Engineer | Chief Engineer | Medium | No | 18-12-2023 | SAFETY PROCEDURE (COMPANY) =========================== Ensure compliance with safety procedures according to the company policy and requirements. JOB REFERENCE DETAILS =================== Manual Name: 5M-2 OPERATION MANAUL FOR DIESEL GENERATOR ENGINE;5303.pdf Pdf Page No: 89,151-157 Job Reference: 7-4 Main Bearing Chapter: 6. Maintenance Checking Section: 6.3 Checking Table for Engine Using Heavy Fuel Oil DESCRIPTION =========== 1. Check and measurement the metal, disassembled if required. 2. Check the tightening force of main bearing clamping bolts. 3. Check the tightening force of side bolt. | Engine | Yes | Yes | 743ef9d1-841a-11ed-aa7c-7003bca91a86
MKR-IN-00015 | 651.007.AA | AE main bearings, journals | DG Main Bearing, Visual Check - 2Y/8000H | 651.007.06 | AE 1 AE main bearings, journals No.06 | Running Hours | 8000 | Hours | Inspection | 3rd Engineer | Chief Engineer | Medium | No | 18-12-2023 | SAFETY PROCEDURE (COMPANY) =========================== Ensure compliance with safety procedures according to the company policy and requirements. JOB REFERENCE DETAILS =================== Manual Name: 5M-2 OPERATION MANAUL FOR DIESEL GENERATOR ENGINE;5303.pdf Pdf Page No: 89,151-157 Job Reference: 7-4 Main Bearing Chapter: 6. Maintenance Checking Section: 6.3 Checking Table for Engine Using Heavy Fuel Oil DESCRIPTION =========== 1. Check and measurement the metal, disassembled if required. 2. Check the tightening force of main bearing clamping bolts. 3. Check the tightening force of side bolt. | Engine | Yes | Yes | 743ef9d1-841a-11ed-aa7c-7003bca91a86
MKR-IN-00015 | 651.007.AA | AE main bearings, journals | DG Main Bearing, Visual Check - 2Y/8000H | 651.007.07 | AE 1 AE main bearings, journals No.07 | Running Hours | 8000 | Hours | Inspection | 3rd Engineer | Chief Engineer | Medium | No | 18-12-2023 | SAFETY PROCEDURE (COMPANY) =========================== Ensure compliance with safety procedures according to the company policy and requirements. JOB REFERENCE DETAILS =================== Manual Name: 5M-2 OPERATION MANAUL FOR DIESEL GENERATOR ENGINE;5303.pdf Pdf Page No: 89,151-157 Job Reference: 7-4 Main Bearing Chapter: 6. Maintenance Checking Section: 6.3 Checking Table for Engine Using Heavy Fuel Oil DESCRIPTION =========== 1. Check and measurement the metal, disassembled if required. 2. Check the tightening force of main bearing clamping bolts. 3. Check the tightening force of side bolt. | Engine | Yes | Yes | 743ef9d1-841a-11ed-aa7c-7003bca91a86
MKR-IN-00086 | 651.018.AA | AE crankcases | AE Crankcase Detailed Inspection - 4000H | 651.018 | AE 1 AE crankcases | Running Hours | 4000 | Hours | Inspection | 3rd Engineer | Chief Engineer | Low | No | 2025-07-05 | SAFETY PROCEDURE (COMPANY) =========================== Ensure compliance with safety procedures according to the company policy and requirements. DESCRIPTION =========== 1. Crankcase General Inspection Remove crankcase inspection covers for internal access. Inspect crankcase structure for cracks, deformation, corrosion, or hot spots. Clean any sludge or deposits inside crankcase. 2. Bearings & Rotating Components Inspect main bearings, big-end bearings, and crankshaft journals for scoring, abnormal wear, or overheating. Measure bearing clearances and compare with manufacturer’s tolerances. Check connecting rod fit on crankpins and observe for abnormal play. | Engine | No | Yes | 743ef9d1-841a-11ed-aa7c-7003bca91a86
MKR-IN-00017 | 651.020.AA | AE crankcase doors w/safety valve | DG Cylinder Liner, Visual Check - 2Y/8000H | 651.020.01 | AE 1 AE crankcase doors w/safety valve No.01 | Running Hours | 8000 | Hours | Inspection | 3rd Engineer | Chief Engineer | Medium | No | 18-12-2023 | SAFETY PROCEDURE (COMPANY) =========================== Ensure compliance with safety procedures according to the company policy and requirements. JOB REFERENCE DETAILS =================== Manual Name: 5M-2 OPERATION MANAUL FOR DIESEL GENERATOR ENGINE;5303.pdf Pdf Page No: 89, 148 Job Reference: 7-3. Cylinder Block & Cylinder Liner Chapter: 6. Maintenance Checking Section: 6.3 Checking Table for Engine Using Heavy Fuel Oil DESCRIPTION =========== 1. Check and measurement of inner diameter of cylinder liner, cleaning if necessary. | Engine | Yes | Yes | 743ef9d1-841a-11ed-aa7c-7003bca91a86
MKR-IN-00018 | 651.020.AA | AE crankcase doors w/safety valve | DG Cylinder Liner Water Jacket Parts, Cleaning - 5Y/16000H | 651.020.01 | AE 1 AE crankcase doors w/safety valve No.01 | Running Hours | 16000 | Hours | Inspection | 3rd Engineer | Chief Engineer | Medium | No | 24-12-2020 | SAFETY PROCEDURE (COMPANY) =========================== Ensure compliance with safety procedures according to the company policy and requirements. JOB REFERENCE DETAILS =================== Manual Name: 5M-2 OPERATION MANAUL FOR DIESEL GENERATOR ENGINE;5303.pdf Pdf Page No: 89,148-150 Chapter: 6. Maintenance Checking Section: 6.3 Checking Table for Engine Using Heavy Fuel Oil DESCRIPTION =========== 1. Clean the water jacket and cylinder liner fitting part. | Engine | Yes | Yes | 743ef9d1-841a-11ed-aa7c-7003bca91a86
MKR-IN-00017 | 651.020.AA | AE crankcase doors w/safety valve | DG Cylinder Liner, Visual Check - 2Y/8000H | 651.020.02 | AE 1 AE crankcase doors w/safety valve No.02 | Running Hours | 8000 | Hours | Inspection | 3rd Engineer | Chief Engineer | Medium | No | 18-12-2023 | SAFETY PROCEDURE (COMPANY) =========================== Ensure compliance with safety procedures according to the company policy and requirements. JOB REFERENCE DETAILS =================== Manual Name: 5M-2 OPERATION MANAUL FOR DIESEL GENERATOR ENGINE;5303.pdf Pdf Page No: 89, 148 Job Reference: 7-3. Cylinder Block & Cylinder Liner Chapter: 6. Maintenance Checking Section: 6.3 Checking Table for Engine Using Heavy Fuel Oil DESCRIPTION =========== 1. Check and measurement of inner diameter of cylinder liner, cleaning if necessary. | Engine | Yes | Yes | 743ef9d1-841a-11ed-aa7c-7003bca91a86
MKR-IN-00018 | 651.020.AA | AE crankcase doors w/safety valve | DG Cylinder Liner Water Jacket Parts, Cleaning - 5Y/16000H | 651.020.02 | AE 1 AE crankcase doors w/safety valve No.02 | Running Hours | 16000 | Hours | Inspection | 3rd Engineer | Chief Engineer | Medium | No | 24-12-2020 | SAFETY PROCEDURE (COMPANY) =========================== Ensure compliance with safety procedures according to the company policy and requirements. JOB REFERENCE DETAILS =================== Manual Name: 5M-2 OPERATION MANAUL FOR DIESEL GENERATOR ENGINE;5303.pdf Pdf Page No: 89,148-150 Chapter: 6. Maintenance Checking Section: 6.3 Checking Table for Engine Using Heavy Fuel Oil DESCRIPTION =========== 1. Clean the water jacket and cylinder liner fitting part. | Engine | Yes | Yes | 743ef9d1-841a-11ed-aa7c-7003bca91a86
MKR-IN-00017 | 651.020.AA | AE crankcase doors w/safety valve | DG Cylinder Liner, Visual Check - 2Y/8000H | 651.020.03 | AE 1 AE crankcase doors w/safety valve No.03 | Running Hours | 8000 | Hours | Inspection | 3rd Engineer | Chief Engineer | Medium | No | 18-12-2023 | SAFETY PROCEDURE (COMPANY) =========================== Ensure compliance with safety procedures according to the company policy and requirements. JOB REFERENCE DETAILS =================== Manual Name: 5M-2 OPERATION MANAUL FOR DIESEL GENERATOR ENGINE;5303.pdf Pdf Page No: 89, 148 Job Reference: 7-3. Cylinder Block & Cylinder Liner Chapter: 6. Maintenance Checking Section: 6.3 Checking Table for Engine Using Heavy Fuel Oil DESCRIPTION =========== 1. Check and measurement of inner diameter of cylinder liner, cleaning if necessary. | Engine | Yes | Yes | 743ef9d1-841a-11ed-aa7c-7003bca91a86
MKR-IN-00018 | 651.020.AA | AE crankcase doors w/safety valve | DG Cylinder Liner Water Jacket Parts, Cleaning - 5Y/16000H | 651.020.03 | AE 1 AE crankcase doors w/safety valve No.03 | Running Hours | 16000 | Hours | Inspection | 3rd Engineer | Chief Engineer | Medium | No | 24-12-2020 | SAFETY PROCEDURE (COMPANY) =========================== Ensure compliance with safety procedures according to the company policy and requirements. JOB REFERENCE DETAILS =================== Manual Name: 5M-2 OPERATION MANAUL FOR DIESEL GENERATOR ENGINE;5303.pdf Pdf Page No: 89,148-150 Chapter: 6. Maintenance Checking Section: 6.3 Checking Table for Engine Using Heavy Fuel Oil DESCRIPTION =========== 1. Clean the water jacket and cylinder liner fitting part. | Engine | Yes | Yes | 743ef9d1-841a-11ed-aa7c-7003bca91a86
MKR-IN-00017 | 651.020.AA | AE crankcase doors w/safety valve | DG Cylinder Liner, Visual Check - 2Y/8000H | 651.020.04 | AE 1 AE crankcase doors w/safety valve No.04 | Running Hours | 8000 | Hours | Inspection | 3rd Engineer | Chief Engineer | Medium | No | 18-12-2023 | SAFETY PROCEDURE (COMPANY) =========================== Ensure compliance with safety procedures according to the company policy and requirements. JOB REFERENCE DETAILS =================== Manual Name: 5M-2 OPERATION MANAUL FOR DIESEL GENERATOR ENGINE;5303.pdf Pdf Page No: 89, 148 Job Reference: 7-3. Cylinder Block & Cylinder Liner Chapter: 6. Maintenance Checking Section: 6.3 Checking Table for Engine Using Heavy Fuel Oil DESCRIPTION =========== 1. Check and measurement of inner diameter of cylinder liner, cleaning if necessary. | Engine | Yes | Yes | 743ef9d1-841a-11ed-aa7c-7003bca91a86
MKR-IN-00018 | 651.020.AA | AE crankcase doors w/safety valve | DG Cylinder Liner Water Jacket Parts, Cleaning - 5Y/16000H | 651.020.04 | AE 1 AE crankcase doors w/safety valve No.04 | Running Hours | 16000 | Hours | Inspection | 3rd Engineer | Chief Engineer | Medium | No | 24-12-2020 | SAFETY PROCEDURE (COMPANY) =========================== Ensure compliance with safety procedures according to the company policy and requirements. JOB REFERENCE DETAILS =================== Manual Name: 5M-2 OPERATION MANAUL FOR DIESEL GENERATOR ENGINE;5303.pdf Pdf Page No: 89,148-150 Chapter: 6. Maintenance Checking Section: 6.3 Checking Table for Engine Using Heavy Fuel Oil DESCRIPTION =========== 1. Clean the water jacket and cylinder liner fitting part. | Engine | Yes | Yes | 743ef9d1-841a-11ed-aa7c-7003bca91a86
MKR-IN-00017 | 651.020.AA | AE crankcase doors w/safety valve | DG Cylinder Liner, Visual Check - 2Y/8000H | 651.020.05 | AE 1 AE crankcase doors w/safety valve No.05 | Running Hours | 8000 | Hours | Inspection | 3rd Engineer | Chief Engineer | Medium | No | 18-12-2023 | SAFETY PROCEDURE (COMPANY) =========================== Ensure compliance with safety procedures according to the company policy and requirements. JOB REFERENCE DETAILS =================== Manual Name: 5M-2 OPERATION MANAUL FOR DIESEL GENERATOR ENGINE;5303.pdf Pdf Page No: 89, 148 Job Reference: 7-3. Cylinder Block & Cylinder Liner Chapter: 6. Maintenance Checking Section: 6.3 Checking Table for Engine Using Heavy Fuel Oil DESCRIPTION =========== 1. Check and measurement of inner diameter of cylinder liner, cleaning if necessary. | Engine | Yes | Yes | 743ef9d1-841a-11ed-aa7c-7003bca91a86
MKR-IN-00018 | 651.020.AA | AE crankcase doors w/safety valve | DG Cylinder Liner Water Jacket Parts, Cleaning - 5Y/16000H | 651.020.05 | AE 1 AE crankcase doors w/safety valve No.05 | Running Hours | 16000 | Hours | Inspection | 3rd Engineer | Chief Engineer | Medium | No | 24-12-2020 | SAFETY PROCEDURE (COMPANY) =========================== Ensure compliance with safety procedures according to the company policy and requirements. JOB REFERENCE DETAILS =================== Manual Name: 5M-2 OPERATION MANAUL FOR DIESEL GENERATOR ENGINE;5303.pdf Pdf Page No: 89,148-150 Chapter: 6. Maintenance Checking Section: 6.3 Checking Table for Engine Using Heavy Fuel Oil DESCRIPTION =========== 1. Clean the water jacket and cylinder liner fitting part. | Engine | Yes | Yes | 743ef9d1-841a-11ed-aa7c-7003bca91a86
MKR-IN-00017 | 651.020.AA | AE crankcase doors w/safety valve | DG Cylinder Liner, Visual Check - 2Y/8000H | 651.020.06 | AE 1 AE crankcase doors w/safety valve No.06 | Running Hours | 8000 | Hours | Inspection | 3rd Engineer | Chief Engineer | Medium | No | 18-12-2023 | SAFETY PROCEDURE (COMPANY) =========================== Ensure compliance with safety procedures according to the company policy and requirements. JOB REFERENCE DETAILS =================== Manual Name: 5M-2 OPERATION MANAUL FOR DIESEL GENERATOR ENGINE;5303.pdf Pdf Page No: 89, 148 Job Reference: 7-3. Cylinder Block & Cylinder Liner Chapter: 6. Maintenance Checking Section: 6.3 Checking Table for Engine Using Heavy Fuel Oil DESCRIPTION =========== 1. Check and measurement of inner diameter of cylinder liner, cleaning if necessary. | Engine | Yes | Yes | 743ef9d1-841a-11ed-aa7c-7003bca91a86
MKR-IN-00018 | 651.020.AA | AE crankcase doors w/safety valve | DG Cylinder Liner Water Jacket Parts, Cleaning - 5Y/16000H | 651.020.06 | AE 1 AE crankcase doors w/safety valve No.06 | Running Hours | 16000 | Hours | Inspection | 3rd Engineer | Chief Engineer | Medium | No | 24-12-2020 | SAFETY PROCEDURE (COMPANY) =========================== Ensure compliance with safety procedures according to the company policy and requirements. JOB REFERENCE DETAILS =================== Manual Name: 5M-2 OPERATION MANAUL FOR DIESEL GENERATOR ENGINE;5303.pdf Pdf Page No: 89,148-150 Chapter: 6. Maintenance Checking Section: 6.3 Checking Table for Engine Using Heavy Fuel Oil DESCRIPTION =========== 1. Clean the water jacket and cylinder liner fitting part. | Engine | Yes | Yes | 743ef9d1-841a-11ed-aa7c-7003bca91a86
MKR-IN-00017 | 651.020.AA | AE crankcase doors w/safety valve | DG Cylinder Liner, Visual Check - 2Y/8000H | 651.020.07 | AE 1 AE crankcase doors w/safety valve No.07 | Running Hours | 8000 | Hours | Inspection | 3rd Engineer | Chief Engineer | Medium | No | 18-12-2023 | SAFETY PROCEDURE (COMPANY) =========================== Ensure compliance with safety procedures according to the company policy and requirements. JOB REFERENCE DETAILS =================== Manual Name: 5M-2 OPERATION MANAUL FOR DIESEL GENERATOR ENGINE;5303.pdf Pdf Page No: 89, 148 Job Reference: 7-3. Cylinder Block & Cylinder Liner Chapter: 6. Maintenance Checking Section: 6.3 Checking Table for Engine Using Heavy Fuel Oil DESCRIPTION =========== 1. Check and measurement of inner diameter of cylinder liner, cleaning if necessary. | Engine | Yes | Yes | 743ef9d1-841a-11ed-aa7c-7003bca91a86
MKR-IN-00018 | 651.020.AA | AE crankcase doors w/safety valve | DG Cylinder Liner Water Jacket Parts, Cleaning - 5Y/16000H | 651.020.07 | AE 1 AE crankcase doors w/safety valve No.07 | Running Hours | 16000 | Hours | Inspection | 3rd Engineer | Chief Engineer | Medium | No | 24-12-2020 | SAFETY PROCEDURE (COMPANY) =========================== Ensure compliance with safety procedures according to the company policy and requirements. JOB REFERENCE DETAILS =================== Manual Name: 5M-2 OPERATION MANAUL FOR DIESEL GENERATOR ENGINE;5303.pdf Pdf Page No: 89,148-150 Chapter: 6. Maintenance Checking Section: 6.3 Checking Table for Engine Using Heavy Fuel Oil DESCRIPTION =========== 1. Clean the water jacket and cylinder liner fitting part. | Engine | Yes | Yes | 743ef9d1-841a-11ed-aa7c-7003bca91a86
MKR-OV-00026 | 651.046.ZZ | AE LO filters | AE Lube Oil (LO) Filters Overhaul - 4000H | 651.046 | AE 1 AE LO filters | Running Hours | 4000 | Hours | Inspection | 3rd Engineer | Chief Engineer | Low | No | 2025-07-05 | SAFETY PROCEDURE (COMPANY) =========================== Ensure compliance with safety procedures according to the company policy and requirements. DESCRIPTION =========== 1. LO Filter Visual Inspection Inspect filter housings for cracks, corrosion, or oil leakage. Check all sealing gaskets, O-rings, and securing bolts for condition and proper fit. Inspect filter indicator (differential pressure gauge or alarm) for proper operation. 2. Filter Element Maintenance Remove and inspect all filter elements (main, bypass, and suction if applicable). Clean reusable elements by backflushing or washing as per manufacturer’s instructions. Replace disposable filter elements with new ones. Ensure filter elements are correctly installed and secured. | Engine | No | Yes | 743ef9d1-841a-11ed-aa7c-7003bca91a86
MKR-OV-00027 | 651.053.AA | AE turbochargers | AE Turbocharger Overhaul - 8000H | 651.053 | AE 1 AE turbochargers | Running Hours | 8000 | Hours | Inspection | 3rd Engineer | Chief Engineer | Low | No | 2025-07-05 | SAFETY PROCEDURE (COMPANY) =========================== Ensure compliance with safety procedures according to the company policy and requirements. DESCRIPTION =========== 1. External Inspection Inspect turbocharger casing for cracks, corrosion, or oil leakage. Check all mounting bolts, brackets, and flexible connections. Inspect piping and insulation for condition, leaks, and alignment. 2. Bearings & Shaft Remove turbocharger for detailed inspection (if required by maker). Inspect bearings (journal or ball/roller) for wear, overheating, or scoring. Check shaft alignment and axial/radial play; compare with manufacturer’s tolerances. Clean and lubricate bearings and housings as per manual. 3. Turbine & Compressor Wheels Inspect turbine and compressor wheels for cracks, corrosion, or blade damage. Ensure wheels rotate freely without rubbing or abnormal vibration. Verify clearances between wheels and casing are within maker’s specifications. | Engine | No | Yes | 743ef9d1-841a-11ed-aa7c-7003bca91a86
MKR-IN-00014 | 651.001.AA | Aux. diesel generator aggregates, complete | DG General, Visual Check - 1W | 652.001 | Aux. diesel generator aggregates, complete No.02 | Calendar | 1 | Weeks | Inspection | 3rd Engineer | Chief Engineer | Medium | No | 2025-12-04 | SAFETY PROCEDURE (COMPANY) =========================== Ensure compliance with safety procedures according to the company policy and requirements. JOB REFERENCE DETAILS =================== Manual Name: 5M-2 OPERATION MANAUL FOR DIESEL GENERATOR ENGINE;5303.pdf Pdf Page No: 85 Job Reference: Lub. Oil System Chapter: 6. Maintenance Checking Section: 6.1 Table of Routine Maintenance Checking DESCRIPTION =========== A. Pressure gauge Check: - Check for any defective on pressure gauge. B. Thermometer: - Check for any defective indication. C. Engine appearance: - Check on looseness of bolts and nuts. - Check on leaks of various parts like cooling water, fuel oil, and lube. Oil, boost air and exhaust gas. D. Pipe System: - Check for any leakages. | Engine | Yes | Yes | 743ef9d1-841a-11ed-aa7c-7003bca91a86
MKR-IN-00080 | 651.002.AA | AE cylinder covers w/valves | AE Cylinder Covers with Valves Inspection - 1M | 652.002.01 | AE 2 AE cylinder covers w/valves No.01 | Calendar | 1 | Months | Inspection | 3rd Engineer | Chief Engineer | Low | No | 2025-12-10 | SAFETY PROCEDURE (COMPANY) =========================== Ensure compliance with safety procedures according to the company policy and requirements. DESCRIPTION =========== 1. Cylinder Cover Condition Inspect cylinder covers externally for cracks, corrosion, or hot spots. Check for leakage of combustion gas, cooling water, or lube oil. Verify tightness condition of cover securing nuts (visual check). 2. Cooling Water Passages Check cooling water inlet and outlet connections for leakage. Monitor jacket water temperature and pressure for each cylinder. Look for abnormal temperature deviation between cylinders. 3. Valves (Inlet / Exhaust / Indicator / Starting if fitted) Inspect exhaust valve area for gas leakage or overheating. Check inlet valve area for abnormal noise or leakage. Inspect indicator and starting valves for tightness and free operation. Ensure valve caps and safety devices are properly fitted. | Engine | No | Yes | 743ef9d1-841a-11ed-aa7c-7003bca91a86
MKR-IN-00080 | 651.002.AA | AE cylinder covers w/valves | AE Cylinder Covers with Valves Inspection - 1M | 652.002.02 | AE 2 AE cylinder covers w/valves No.02 | Calendar | 1 | Months | Inspection | 3rd Engineer | Chief Engineer | Low | No | 2025-12-10 | SAFETY PROCEDURE (COMPANY) =========================== Ensure compliance with safety procedures according to the company policy and requirements. DESCRIPTION =========== 1. Cylinder Cover Condition Inspect cylinder covers externally for cracks, corrosion, or hot spots. Check for leakage of combustion gas, cooling water, or lube oil. Verify tightness condition of cover securing nuts (visual check). 2. Cooling Water Passages Check cooling water inlet and outlet connections for leakage. Monitor jacket water temperature and pressure for each cylinder. Look for abnormal temperature deviation between cylinders. 3. Valves (Inlet / Exhaust / Indicator / Starting if fitted) Inspect exhaust valve area for gas leakage or overheating. Check inlet valve area for abnormal noise or leakage. Inspect indicator and starting valves for tightness and free operation. Ensure valve caps and safety devices are properly fitted. | Engine | No | Yes | 743ef9d1-841a-11ed-aa7c-7003bca91a86
MKR-IN-00080 | 651.002.AA | AE cylinder covers w/valves | AE Cylinder Covers with Valves Inspection - 1M | 652.002.03 | AE 2 AE cylinder covers w/valves No.03 | Calendar | 1 | Months | Inspection | 3rd Engineer | Chief Engineer | Low | No | 2025-12-10 | SAFETY PROCEDURE (COMPANY) =========================== Ensure compliance with safety procedures according to the company policy and requirements. DESCRIPTION =========== 1. Cylinder Cover Condition Inspect cylinder covers externally for cracks, corrosion, or hot spots. Check for leakage of combustion gas, cooling water, or lube oil. Verify tightness condition of cover securing nuts (visual check). 2. Cooling Water Passages Check cooling water inlet and outlet connections for leakage. Monitor jacket water temperature and pressure for each cylinder. Look for abnormal temperature deviation between cylinders. 3. Valves (Inlet / Exhaust / Indicator / Starting if fitted) Inspect exhaust valve area for gas leakage or overheating. Check inlet valve area for abnormal noise or leakage. Inspect indicator and starting valves for tightness and free operation. Ensure valve caps and safety devices are properly fitted. | Engine | No | Yes | 743ef9d1-841a-11ed-aa7c-7003bca91a86
MKR-IN-00080 | 651.002.AA | AE cylinder covers w/valves | AE Cylinder Covers with Valves Inspection - 1M | 652.002.04 | AE 2 AE cylinder covers w/valves No.04 | Calendar | 1 | Months | Inspection | 3rd Engineer | Chief Engineer | Low | No | 2025-12-10 | SAFETY PROCEDURE (COMPANY) =========================== Ensure compliance with safety procedures according to the company policy and requirements. DESCRIPTION =========== 1. Cylinder Cover Condition Inspect cylinder covers externally for cracks, corrosion, or hot spots. Check for leakage of combustion gas, cooling water, or lube oil. Verify tightness condition of cover securing nuts (visual check). 2. Cooling Water Passages Check cooling water inlet and outlet connections for leakage. Monitor jacket water temperature and pressure for each cylinder. Look for abnormal temperature deviation between cylinders. 3. Valves (Inlet / Exhaust / Indicator / Starting if fitted) Inspect exhaust valve area for gas leakage or overheating. Check inlet valve area for abnormal noise or leakage. Inspect indicator and starting valves for tightness and free operation. Ensure valve caps and safety devices are properly fitted. | Engine | No | Yes | 743ef9d1-841a-11ed-aa7c-7003bca91a86
MKR-IN-00080 | 651.002.AA | AE cylinder covers w/valves | AE Cylinder Covers with Valves Inspection - 1M | 652.002.05 | AE 2 AE cylinder covers w/valves No.05 | Calendar | 1 | Months | Inspection | 3rd Engineer | Chief Engineer | Low | No | 2025-12-10 | SAFETY PROCEDURE (COMPANY) =========================== Ensure compliance with safety procedures according to the company policy and requirements. DESCRIPTION =========== 1. Cylinder Cover Condition Inspect cylinder covers externally for cracks, corrosion, or hot spots. Check for leakage of combustion gas, cooling water, or lube oil. Verify tightness condition of cover securing nuts (visual check). 2. Cooling Water Passages Check cooling water inlet and outlet connections for leakage. Monitor jacket water temperature and pressure for each cylinder. Look for abnormal temperature deviation between cylinders. 3. Valves (Inlet / Exhaust / Indicator / Starting if fitted) Inspect exhaust valve area for gas leakage or overheating. Check inlet valve area for abnormal noise or leakage. Inspect indicator and starting valves for tightness and free operation. Ensure valve caps and safety devices are properly fitted. | Engine | No | Yes | 743ef9d1-841a-11ed-aa7c-7003bca91a86
MKR-IN-00080 | 651.002.AA | AE cylinder covers w/valves | AE Cylinder Covers with Valves Inspection - 1M | 652.002.06 | AE 2 AE cylinder covers w/valves No.06 | Calendar | 1 | Months | Inspection | 3rd Engineer | Chief Engineer | Low | No | 2025-12-10 | SAFETY PROCEDURE (COMPANY) =========================== Ensure compliance with safety procedures according to the company policy and requirements. DESCRIPTION =========== 1. Cylinder Cover Condition Inspect cylinder covers externally for cracks, corrosion, or hot spots. Check for leakage of combustion gas, cooling water, or lube oil. Verify tightness condition of cover securing nuts (visual check). 2. Cooling Water Passages Check cooling water inlet and outlet connections for leakage. Monitor jacket water temperature and pressure for each cylinder. Look for abnormal temperature deviation between cylinders. 3. Valves (Inlet / Exhaust / Indicator / Starting if fitted) Inspect exhaust valve area for gas leakage or overheating. Check inlet valve area for abnormal noise or leakage. Inspect indicator and starting valves for tightness and free operation. Ensure valve caps and safety devices are properly fitted. | Engine | No | Yes | 743ef9d1-841a-11ed-aa7c-7003bca91a86
MKR-IN-00085 | 651.003.AA | AE cylinder liners | AE Cylinder Liner Inspection - 1M | 652.003.01 | AE 2 AE cylinder liners No.01 | Calendar | 1 | Months | Inspection | 3rd Engineer | Chief Engineer | Low | No | 2025-12-10 | SAFETY PROCEDURE (COMPANY) =========================== Ensure compliance with safety procedures according to the company policy and requirements. DESCRIPTION =========== 1. Liner Condition (Visual / Indirect) Check for abnormal scavenge space condition (if accessible). Look for signs of scuffing, scoring, or polishing (based on inspection ports or trend data). Monitor liner condition through performance parameters if direct access is not possible. 2. Lubrication Verify cylinder lubrication rate (if applicable) is as per maker’s recommendation. Check lube oil distribution and absence of oil starvation signs. Review lube oil consumption trends. 3. Cooling & Sealing Monitor jacket water temperature and pressure related to cylinder No.01. Check for cooling water leakage into cylinder or crankcase. Verify condition of liner sealing arrangements (indirect observation). | Engine | No | Yes | 743ef9d1-841a-11ed-aa7c-7003bca91a86
MKR-IN-00085 | 651.003.AA | AE cylinder liners | AE Cylinder Liner Inspection - 1M | 652.003.02 | AE 2 AE cylinder liners No.02 | Calendar | 1 | Months | Inspection | 3rd Engineer | Chief Engineer | Low | No | 2025-12-10 | SAFETY PROCEDURE (COMPANY) =========================== Ensure compliance with safety procedures according to the company policy and requirements. DESCRIPTION =========== 1. Liner Condition (Visual / Indirect) Check for abnormal scavenge space condition (if accessible). Look for signs of scuffing, scoring, or polishing (based on inspection ports or trend data). Monitor liner condition through performance parameters if direct access is not possible. 2. Lubrication Verify cylinder lubrication rate (if applicable) is as per maker’s recommendation. Check lube oil distribution and absence of oil starvation signs. Review lube oil consumption trends. 3. Cooling & Sealing Monitor jacket water temperature and pressure related to cylinder No.01. Check for cooling water leakage into cylinder or crankcase. Verify condition of liner sealing arrangements (indirect observation). | Engine | No | Yes | 743ef9d1-841a-11ed-aa7c-7003bca91a86
MKR-IN-00085 | 651.003.AA | AE cylinder liners | AE Cylinder Liner Inspection - 1M | 652.003.03 | AE 2 AE cylinder liners No.03 | Calendar | 1 | Months | Inspection | 3rd Engineer | Chief Engineer | Low | No | 2025-12-10 | SAFETY PROCEDURE (COMPANY) =========================== Ensure compliance with safety procedures according to the company policy and requirements. DESCRIPTION =========== 1. Liner Condition (Visual / Indirect) Check for abnormal scavenge space condition (if accessible). Look for signs of scuffing, scoring, or polishing (based on inspection ports or trend data). Monitor liner condition through performance parameters if direct access is not possible. 2. Lubrication Verify cylinder lubrication rate (if applicable) is as per maker’s recommendation. Check lube oil distribution and absence of oil starvation signs. Review lube oil consumption trends. 3. Cooling & Sealing Monitor jacket water temperature and pressure related to cylinder No.01. Check for cooling water leakage into cylinder or crankcase. Verify condition of liner sealing arrangements (indirect observation). | Engine | No | Yes | 743ef9d1-841a-11ed-aa7c-7003bca91a86
MKR-IN-00085 | 651.003.AA | AE cylinder liners | AE Cylinder Liner Inspection - 1M | 652.003.04 | AE 2 AE cylinder liners No.04 | Calendar | 1 | Months | Inspection | 3rd Engineer | Chief Engineer | Low | No | 2025-12-10 | SAFETY PROCEDURE (COMPANY) =========================== Ensure compliance with safety procedures according to the company policy and requirements. DESCRIPTION =========== 1. Liner Condition (Visual / Indirect) Check for abnormal scavenge space condition (if accessible). Look for signs of scuffing, scoring, or polishing (based on inspection ports or trend data). Monitor liner condition through performance parameters if direct access is not possible. 2. Lubrication Verify cylinder lubrication rate (if applicable) is as per maker’s recommendation. Check lube oil distribution and absence of oil starvation signs. Review lube oil consumption trends. 3. Cooling & Sealing Monitor jacket water temperature and pressure related to cylinder No.01. Check for cooling water leakage into cylinder or crankcase. Verify condition of liner sealing arrangements (indirect observation). | Engine | No | Yes | 743ef9d1-841a-11ed-aa7c-7003bca91a86
MKR-IN-00085 | 651.003.AA | AE cylinder liners | AE Cylinder Liner Inspection - 1M | 652.003.05 | AE 2 AE cylinder liners No.05 | Calendar | 1 | Months | Inspection | 3rd Engineer | Chief Engineer | Low | No | 2025-12-10 | SAFETY PROCEDURE (COMPANY) =========================== Ensure compliance with safety procedures according to the company policy and requirements. DESCRIPTION =========== 1. Liner Condition (Visual / Indirect) Check for abnormal scavenge space condition (if accessible). Look for signs of scuffing, scoring, or polishing (based on inspection ports or trend data). Monitor liner condition through performance parameters if direct access is not possible. 2. Lubrication Verify cylinder lubrication rate (if applicable) is as per maker’s recommendation. Check lube oil distribution and absence of oil starvation signs. Review lube oil consumption trends. 3. Cooling & Sealing Monitor jacket water temperature and pressure related to cylinder No.01. Check for cooling water leakage into cylinder or crankcase. Verify condition of liner sealing arrangements (indirect observation). | Engine | No | Yes | 743ef9d1-841a-11ed-aa7c-7003bca91a86
MKR-IN-00085 | 651.003.AA | AE cylinder liners | AE Cylinder Liner Inspection - 1M | 652.003.06 | AE 2 AE cylinder liners No.06 | Calendar | 1 | Months | Inspection | 3rd Engineer | Chief Engineer | Low | No | 2025-12-10 | SAFETY PROCEDURE (COMPANY) =========================== Ensure compliance with safety procedures according to the company policy and requirements. DESCRIPTION =========== 1. Liner Condition (Visual / Indirect) Check for abnormal scavenge space condition (if accessible). Look for signs of scuffing, scoring, or polishing (based on inspection ports or trend data). Monitor liner condition through performance parameters if direct access is not possible. 2. Lubrication Verify cylinder lubrication rate (if applicable) is as per maker’s recommendation. Check lube oil distribution and absence of oil starvation signs. Review lube oil consumption trends. 3. Cooling & Sealing Monitor jacket water temperature and pressure related to cylinder No.01. Check for cooling water leakage into cylinder or crankcase. Verify condition of liner sealing arrangements (indirect observation). | Engine | No | Yes | 743ef9d1-841a-11ed-aa7c-7003bca91a86
MKR-OV-00025 | 651.004.AA | AE pistons, piston rods | AE Pistons and Connecting Rods Overhaul - 4000H | 652.004.01 | AE 2 AE pistons And Connecting Rod No.01 | Running Hours | 4000 | Hours | Overhaul | 3rd Engineer | Chief Engineer | Low | No | 2025-07-05 | SAFETY PROCEDURE (COMPANY) =========================== Ensure compliance with safety procedures according to the company policy and requirements. DESCRIPTION =========== 1. Pistons Remove pistons from cylinder liners (if applicable) for detailed inspection. Inspect piston crowns, skirts, and grooves for cracks, scuffing, scoring, or overheating. Measure piston-to-liner clearance and compare with maker’s tolerances. Inspect piston rings for wear, free movement, and proper seating in grooves. Clean carbon deposits and inspect oil cooling passages for blockage. 2. Connecting Rods Remove and inspect connecting rods for cracks, bending, or discoloration. Check big-end bearings for wear; measure clearance and compare with manufacturer’s limits. Inspect securing nuts, bolts, and locking devices; torque as per specification. Examine small-end bearings and piston pin for wear or abnormal play. 3. Lubrication & Oil System Inspect lubrication lines and ensure unobstructed oil flow to pistons and connecting rods. Check oil feed pipes and connections for leaks, corrosion, or damage. Verify oil filter and purifier performance; check for metallic debris. 4. Cylinder Liner Interaction Check piston ring alignment and interaction with cylinder liner. Inspect liner condition (scoring, wear, corrosion) associated with piston operation. | Engine | No | Yes | 743ef9d1-841a-11ed-aa7c-7003bca91a86
MKR-OV-00025 | 651.004.AA | AE pistons, piston rods | AE Pistons and Connecting Rods Overhaul - 4000H | 652.004.02 | AE 2 AE pistons And Connecting Rod No.02 | Running Hours | 4000 | Hours | Overhaul | 3rd Engineer | Chief Engineer | Low | No | 2025-07-05 | SAFETY PROCEDURE (COMPANY) =========================== Ensure compliance with safety procedures according to the company policy and requirements. DESCRIPTION =========== 1. Pistons Remove pistons from cylinder liners (if applicable) for detailed inspection. Inspect piston crowns, skirts, and grooves for cracks, scuffing, scoring, or overheating. Measure piston-to-liner clearance and compare with maker’s tolerances. Inspect piston rings for wear, free movement, and proper seating in grooves. Clean carbon deposits and inspect oil cooling passages for blockage. 2. Connecting Rods Remove and inspect connecting rods for cracks, bending, or discoloration. Check big-end bearings for wear; measure clearance and compare with manufacturer’s limits. Inspect securing nuts, bolts, and locking devices; torque as per specification. Examine small-end bearings and piston pin for wear or abnormal play. 3. Lubrication & Oil System Inspect lubrication lines and ensure unobstructed oil flow to pistons and connecting rods. Check oil feed pipes and connections for leaks, corrosion, or damage. Verify oil filter and purifier performance; check for metallic debris. 4. Cylinder Liner Interaction Check piston ring alignment and interaction with cylinder liner. Inspect liner condition (scoring, wear, corrosion) associated with piston operation. | Engine | No | Yes | 743ef9d1-841a-11ed-aa7c-7003bca91a86
MKR-OV-00025 | 651.004.AA | AE pistons, piston rods | AE Pistons and Connecting Rods Overhaul - 4000H | 652.004.03 | AE 2 AE pistons And Connecting Rod No.03 | Running Hours | 4000 | Hours | Overhaul | 3rd Engineer | Chief Engineer | Low | No | 2025-07-05 | SAFETY PROCEDURE (COMPANY) =========================== Ensure compliance with safety procedures according to the company policy and requirements. DESCRIPTION =========== 1. Pistons Remove pistons from cylinder liners (if applicable) for detailed inspection. Inspect piston crowns, skirts, and grooves for cracks, scuffing, scoring, or overheating. Measure piston-to-liner clearance and compare with maker’s tolerances. Inspect piston rings for wear, free movement, and proper seating in grooves. Clean carbon deposits and inspect oil cooling passages for blockage. 2. Connecting Rods Remove and inspect connecting rods for cracks, bending, or discoloration. Check big-end bearings for wear; measure clearance and compare with manufacturer’s limits. Inspect securing nuts, bolts, and locking devices; torque as per specification. Examine small-end bearings and piston pin for wear or abnormal play. 3. Lubrication & Oil System Inspect lubrication lines and ensure unobstructed oil flow to pistons and connecting rods. Check oil feed pipes and connections for leaks, corrosion, or damage. Verify oil filter and purifier performance; check for metallic debris. 4. Cylinder Liner Interaction Check piston ring alignment and interaction with cylinder liner. Inspect liner condition (scoring, wear, corrosion) associated with piston operation. | Engine | No | Yes | 743ef9d1-841a-11ed-aa7c-7003bca91a86
MKR-OV-00025 | 651.004.AA | AE pistons, piston rods | AE Pistons and Connecting Rods Overhaul - 4000H | 652.004.04 | AE 2 AE pistons And Connecting Rod No.04 | Running Hours | 4000 | Hours | Overhaul | 3rd Engineer | Chief Engineer | Low | No | 2025-07-05 | SAFETY PROCEDURE (COMPANY) =========================== Ensure compliance with safety procedures according to the company policy and requirements. DESCRIPTION =========== 1. Pistons Remove pistons from cylinder liners (if applicable) for detailed inspection. Inspect piston crowns, skirts, and grooves for cracks, scuffing, scoring, or overheating. Measure piston-to-liner clearance and compare with maker’s tolerances. Inspect piston rings for wear, free movement, and proper seating in grooves. Clean carbon deposits and inspect oil cooling passages for blockage. 2. Connecting Rods Remove and inspect connecting rods for cracks, bending, or discoloration. Check big-end bearings for wear; measure clearance and compare with manufacturer’s limits. Inspect securing nuts, bolts, and locking devices; torque as per specification. Examine small-end bearings and piston pin for wear or abnormal play. 3. Lubrication & Oil System Inspect lubrication lines and ensure unobstructed oil flow to pistons and connecting rods. Check oil feed pipes and connections for leaks, corrosion, or damage. Verify oil filter and purifier performance; check for metallic debris. 4. Cylinder Liner Interaction Check piston ring alignment and interaction with cylinder liner. Inspect liner condition (scoring, wear, corrosion) associated with piston operation. | Engine | No | Yes | 743ef9d1-841a-11ed-aa7c-7003bca91a86
MKR-OV-00025 | 651.004.AA | AE pistons, piston rods | AE Pistons and Connecting Rods Overhaul - 4000H | 652.004.05 | AE 2 AE pistons And Connecting Rod No.05 | Running Hours | 4000 | Hours | Overhaul | 3rd Engineer | Chief Engineer | Low | No | 2025-07-05 | SAFETY PROCEDURE (COMPANY) =========================== Ensure compliance with safety procedures according to the company policy and requirements. DESCRIPTION =========== 1. Pistons Remove pistons from cylinder liners (if applicable) for detailed inspection. Inspect piston crowns, skirts, and grooves for cracks, scuffing, scoring, or overheating. Measure piston-to-liner clearance and compare with maker’s tolerances. Inspect piston rings for wear, free movement, and proper seating in grooves. Clean carbon deposits and inspect oil cooling passages for blockage. 2. Connecting Rods Remove and inspect connecting rods for cracks, bending, or discoloration. Check big-end bearings for wear; measure clearance and compare with manufacturer’s limits. Inspect securing nuts, bolts, and locking devices; torque as per specification. Examine small-end bearings and piston pin for wear or abnormal play. 3. Lubrication & Oil System Inspect lubrication lines and ensure unobstructed oil flow to pistons and connecting rods. Check oil feed pipes and connections for leaks, corrosion, or damage. Verify oil filter and purifier performance; check for metallic debris. 4. Cylinder Liner Interaction Check piston ring alignment and interaction with cylinder liner. Inspect liner condition (scoring, wear, corrosion) associated with piston operation. | Engine | No | Yes | 743ef9d1-841a-11ed-aa7c-7003bca91a86
MKR-OV-00025 | 651.004.AA | AE pistons, piston rods | AE Pistons and Connecting Rods Overhaul - 4000H | 652.004.06 | AE 2 AE pistons And Connecting Rod No.06 | Running Hours | 4000 | Hours | Overhaul | 3rd Engineer | Chief Engineer | Low | No | 2025-07-05 | SAFETY PROCEDURE (COMPANY) =========================== Ensure compliance with safety procedures according to the company policy and requirements. DESCRIPTION =========== 1. Pistons Remove pistons from cylinder liners (if applicable) for detailed inspection. Inspect piston crowns, skirts, and grooves for cracks, scuffing, scoring, or overheating. Measure piston-to-liner clearance and compare with maker’s tolerances. Inspect piston rings for wear, free movement, and proper seating in grooves. Clean carbon deposits and inspect oil cooling passages for blockage. 2. Connecting Rods Remove and inspect connecting rods for cracks, bending, or discoloration. Check big-end bearings for wear; measure clearance and compare with manufacturer’s limits. Inspect securing nuts, bolts, and locking devices; torque as per specification. Examine small-end bearings and piston pin for wear or abnormal play. 3. Lubrication & Oil System Inspect lubrication lines and ensure unobstructed oil flow to pistons and connecting rods. Check oil feed pipes and connections for leaks, corrosion, or damage. Verify oil filter and purifier performance; check for metallic debris. 4. Cylinder Liner Interaction Check piston ring alignment and interaction with cylinder liner. Inspect liner condition (scoring, wear, corrosion) associated with piston operation. | Engine | No | Yes | 743ef9d1-841a-11ed-aa7c-7003bca91a86
MKR-IN-00015 | 651.007.AA | AE main bearings, journals | DG Main Bearing, Visual Check - 2Y/8000H | 652.007.01 | AE 2 AE main bearings, journals No.01 | Running Hours | 8000 | Hours | Inspection | 3rd Engineer | Chief Engineer | Medium | No | 18-12-2023 | SAFETY PROCEDURE (COMPANY) =========================== Ensure compliance with safety procedures according to the company policy and requirements. JOB REFERENCE DETAILS =================== Manual Name: 5M-2 OPERATION MANAUL FOR DIESEL GENERATOR ENGINE;5303.pdf Pdf Page No: 89,151-157 Job Reference: 7-4 Main Bearing Chapter: 6. Maintenance Checking Section: 6.3 Checking Table for Engine Using Heavy Fuel Oil DESCRIPTION =========== 1. Check and measurement the metal, disassembled if required. 2. Check the tightening force of main bearing clamping bolts. 3. Check the tightening force of side bolt. | Engine | Yes | Yes | 743ef9d1-841a-11ed-aa7c-7003bca91a86
MKR-IN-00015 | 651.007.AA | AE main bearings, journals | DG Main Bearing, Visual Check - 2Y/8000H | 652.007.02 | AE 2 AE main bearings, journals No.02 | Running Hours | 8000 | Hours | Inspection | 3rd Engineer | Chief Engineer | Medium | No | 18-12-2023 | SAFETY PROCEDURE (COMPANY) =========================== Ensure compliance with safety procedures according to the company policy and requirements. JOB REFERENCE DETAILS =================== Manual Name: 5M-2 OPERATION MANAUL FOR DIESEL GENERATOR ENGINE;5303.pdf Pdf Page No: 89,151-157 Job Reference: 7-4 Main Bearing Chapter: 6. Maintenance Checking Section: 6.3 Checking Table for Engine Using Heavy Fuel Oil DESCRIPTION =========== 1. Check and measurement the metal, disassembled if required. 2. Check the tightening force of main bearing clamping bolts. 3. Check the tightening force of side bolt. | Engine | Yes | Yes | 743ef9d1-841a-11ed-aa7c-7003bca91a86
MKR-IN-00015 | 651.007.AA | AE main bearings, journals | DG Main Bearing, Visual Check - 2Y/8000H | 652.007.03 | AE 2 AE main bearings, journals No.03 | Running Hours | 8000 | Hours | Inspection | 3rd Engineer | Chief Engineer | Medium | No | 18-12-2023 | SAFETY PROCEDURE (COMPANY) =========================== Ensure compliance with safety procedures according to the company policy and requirements. JOB REFERENCE DETAILS =================== Manual Name: 5M-2 OPERATION MANAUL FOR DIESEL GENERATOR ENGINE;5303.pdf Pdf Page No: 89,151-157 Job Reference: 7-4 Main Bearing Chapter: 6. Maintenance Checking Section: 6.3 Checking Table for Engine Using Heavy Fuel Oil DESCRIPTION =========== 1. Check and measurement the metal, disassembled if required. 2. Check the tightening force of main bearing clamping bolts. 3. Check the tightening force of side bolt. | Engine | Yes | Yes | 743ef9d1-841a-11ed-aa7c-7003bca91a86
MKR-IN-00015 | 651.007.AA | AE main bearings, journals | DG Main Bearing, Visual Check - 2Y/8000H | 652.007.04 | AE 2 AE main bearings, journals No.04 | Running Hours | 8000 | Hours | Inspection | 3rd Engineer | Chief Engineer | Medium | No | 18-12-2023 | SAFETY PROCEDURE (COMPANY) =========================== Ensure compliance with safety procedures according to the company policy and requirements. JOB REFERENCE DETAILS =================== Manual Name: 5M-2 OPERATION MANAUL FOR DIESEL GENERATOR ENGINE;5303.pdf Pdf Page No: 89,151-157 Job Reference: 7-4 Main Bearing Chapter: 6. Maintenance Checking Section: 6.3 Checking Table for Engine Using Heavy Fuel Oil DESCRIPTION =========== 1. Check and measurement the metal, disassembled if required. 2. Check the tightening force of main bearing clamping bolts. 3. Check the tightening force of side bolt. | Engine | Yes | Yes | 743ef9d1-841a-11ed-aa7c-7003bca91a86
MKR-IN-00015 | 651.007.AA | AE main bearings, journals | DG Main Bearing, Visual Check - 2Y/8000H | 652.007.05 | AE 2 AE main bearings, journals No.05 | Running Hours | 8000 | Hours | Inspection | 3rd Engineer | Chief Engineer | Medium | No | 18-12-2023 | SAFETY PROCEDURE (COMPANY) =========================== Ensure compliance with safety procedures according to the company policy and requirements. JOB REFERENCE DETAILS =================== Manual Name: 5M-2 OPERATION MANAUL FOR DIESEL GENERATOR ENGINE;5303.pdf Pdf Page No: 89,151-157 Job Reference: 7-4 Main Bearing Chapter: 6. Maintenance Checking Section: 6.3 Checking Table for Engine Using Heavy Fuel Oil DESCRIPTION =========== 1. Check and measurement the metal, disassembled if required. 2. Check the tightening force of main bearing clamping bolts. 3. Check the tightening force of side bolt. | Engine | Yes | Yes | 743ef9d1-841a-11ed-aa7c-7003bca91a86
MKR-IN-00015 | 651.007.AA | AE main bearings, journals | DG Main Bearing, Visual Check - 2Y/8000H | 652.007.06 | AE 2 AE main bearings, journals No.06 | Running Hours | 8000 | Hours | Inspection | 3rd Engineer | Chief Engineer | Medium | No | 18-12-2023 | SAFETY PROCEDURE (COMPANY) =========================== Ensure compliance with safety procedures according to the company policy and requirements. JOB REFERENCE DETAILS =================== Manual Name: 5M-2 OPERATION MANAUL FOR DIESEL GENERATOR ENGINE;5303.pdf Pdf Page No: 89,151-157 Job Reference: 7-4 Main Bearing Chapter: 6. Maintenance Checking Section: 6.3 Checking Table for Engine Using Heavy Fuel Oil DESCRIPTION =========== 1. Check and measurement the metal, disassembled if required. 2. Check the tightening force of main bearing clamping bolts. 3. Check the tightening force of side bolt. | Engine | Yes | Yes | 743ef9d1-841a-11ed-aa7c-7003bca91a86
MKR-IN-00015 | 651.007.AA | AE main bearings, journals | DG Main Bearing, Visual Check - 2Y/8000H | 652.007.07 | AE 2 AE main bearings, journals No.07 | Running Hours | 8000 | Hours | Inspection | 3rd Engineer | Chief Engineer | Medium | No | 18-12-2023 | SAFETY PROCEDURE (COMPANY) =========================== Ensure compliance with safety procedures according to the company policy and requirements. JOB REFERENCE DETAILS =================== Manual Name: 5M-2 OPERATION MANAUL FOR DIESEL GENERATOR ENGINE;5303.pdf Pdf Page No: 89,151-157 Job Reference: 7-4 Main Bearing Chapter: 6. Maintenance Checking Section: 6.3 Checking Table for Engine Using Heavy Fuel Oil DESCRIPTION =========== 1. Check and measurement the metal, disassembled if required. 2. Check the tightening force of main bearing clamping bolts. 3. Check the tightening force of side bolt. | Engine | Yes | Yes | 743ef9d1-841a-11ed-aa7c-7003bca91a86
MKR-IN-00086 | 651.018.AA | AE crankcases | AE Crankcase Detailed Inspection - 4000H | 652.018 | AE 2 AE crankcases | Running Hours | 4000 | Hours | Inspection | 3rd Engineer | Chief Engineer | Low | No | 2025-07-05 | SAFETY PROCEDURE (COMPANY) =========================== Ensure compliance with safety procedures according to the company policy and requirements. DESCRIPTION =========== 1. Crankcase General Inspection Remove crankcase inspection covers for internal access. Inspect crankcase structure for cracks, deformation, corrosion, or hot spots. Clean any sludge or deposits inside crankcase. 2. Bearings & Rotating Components Inspect main bearings, big-end bearings, and crankshaft journals for scoring, abnormal wear, or overheating. Measure bearing clearances and compare with manufacturer’s tolerances. Check connecting rod fit on crankpins and observe for abnormal play. | Engine | No | Yes | 743ef9d1-841a-11ed-aa7c-7003bca91a86
MKR-IN-00017 | 651.020.AA | AE crankcase doors w/safety valve | DG Cylinder Liner, Visual Check - 2Y/8000H | 652.020.01 | AE 2 AE crankcase doors w/safety valve No.01 | Running Hours | 8000 | Hours | Inspection | 3rd Engineer | Chief Engineer | Medium | No | 18-12-2023 | SAFETY PROCEDURE (COMPANY) =========================== Ensure compliance with safety procedures according to the company policy and requirements. JOB REFERENCE DETAILS =================== Manual Name: 5M-2 OPERATION MANAUL FOR DIESEL GENERATOR ENGINE;5303.pdf Pdf Page No: 89, 148 Job Reference: 7-3. Cylinder Block & Cylinder Liner Chapter: 6. Maintenance Checking Section: 6.3 Checking Table for Engine Using Heavy Fuel Oil DESCRIPTION =========== 1. Check and measurement of inner diameter of cylinder liner, cleaning if necessary. | Engine | Yes | Yes | 743ef9d1-841a-11ed-aa7c-7003bca91a86
MKR-IN-00018 | 651.020.AA | AE crankcase doors w/safety valve | DG Cylinder Liner Water Jacket Parts, Cleaning - 5Y/16000H | 652.020.01 | AE 2 AE crankcase doors w/safety valve No.01 | Running Hours | 16000 | Hours | Inspection | 3rd Engineer | Chief Engineer | Medium | No | 24-12-2020 | SAFETY PROCEDURE (COMPANY) =========================== Ensure compliance with safety procedures according to the company policy and requirements. JOB REFERENCE DETAILS =================== Manual Name: 5M-2 OPERATION MANAUL FOR DIESEL GENERATOR ENGINE;5303.pdf Pdf Page No: 89,148-150 Chapter: 6. Maintenance Checking Section: 6.3 Checking Table for Engine Using Heavy Fuel Oil DESCRIPTION =========== 1. Clean the water jacket and cylinder liner fitting part. | Engine | Yes | Yes | 743ef9d1-841a-11ed-aa7c-7003bca91a86
MKR-IN-00017 | 651.020.AA | AE crankcase doors w/safety valve | DG Cylinder Liner, Visual Check - 2Y/8000H | 652.020.02 | AE 2 AE crankcase doors w/safety valve No.02 | Running Hours | 8000 | Hours | Inspection | 3rd Engineer | Chief Engineer | Medium | No | 18-12-2023 | SAFETY PROCEDURE (COMPANY) =========================== Ensure compliance with safety procedures according to the company policy and requirements. JOB REFERENCE DETAILS =================== Manual Name: 5M-2 OPERATION MANAUL FOR DIESEL GENERATOR ENGINE;5303.pdf Pdf Page No: 89, 148 Job Reference: 7-3. Cylinder Block & Cylinder Liner Chapter: 6. Maintenance Checking Section: 6.3 Checking Table for Engine Using Heavy Fuel Oil DESCRIPTION =========== 1. Check and measurement of inner diameter of cylinder liner, cleaning if necessary. | Engine | Yes | Yes | 743ef9d1-841a-11ed-aa7c-7003bca91a86
MKR-IN-00018 | 651.020.AA | AE crankcase doors w/safety valve | DG Cylinder Liner Water Jacket Parts, Cleaning - 5Y/16000H | 652.020.02 | AE 2 AE crankcase doors w/safety valve No.02 | Running Hours | 16000 | Hours | Inspection | 3rd Engineer | Chief Engineer | Medium | No | 24-12-2020 | SAFETY PROCEDURE (COMPANY) =========================== Ensure compliance with safety procedures according to the company policy and requirements. JOB REFERENCE DETAILS =================== Manual Name: 5M-2 OPERATION MANAUL FOR DIESEL GENERATOR ENGINE;5303.pdf Pdf Page No: 89,148-150 Chapter: 6. Maintenance Checking Section: 6.3 Checking Table for Engine Using Heavy Fuel Oil DESCRIPTION =========== 1. Clean the water jacket and cylinder liner fitting part. | Engine | Yes | Yes | 743ef9d1-841a-11ed-aa7c-7003bca91a86
MKR-IN-00017 | 651.020.AA | AE crankcase doors w/safety valve | DG Cylinder Liner, Visual Check - 2Y/8000H | 652.020.03 | AE 2 AE crankcase doors w/safety valve No.03 | Running Hours | 8000 | Hours | Inspection | 3rd Engineer | Chief Engineer | Medium | No | 18-12-2023 | SAFETY PROCEDURE (COMPANY) =========================== Ensure compliance with safety procedures according to the company policy and requirements. JOB REFERENCE DETAILS =================== Manual Name: 5M-2 OPERATION MANAUL FOR DIESEL GENERATOR ENGINE;5303.pdf Pdf Page No: 89, 148 Job Reference: 7-3. Cylinder Block & Cylinder Liner Chapter: 6. Maintenance Checking Section: 6.3 Checking Table for Engine Using Heavy Fuel Oil DESCRIPTION =========== 1. Check and measurement of inner diameter of cylinder liner, cleaning if necessary. | Engine | Yes | Yes | 743ef9d1-841a-11ed-aa7c-7003bca91a86
MKR-IN-00018 | 651.020.AA | AE crankcase doors w/safety valve | DG Cylinder Liner Water Jacket Parts, Cleaning - 5Y/16000H | 652.020.03 | AE 2 AE crankcase doors w/safety valve No.03 | Running Hours | 16000 | Hours | Inspection | 3rd Engineer | Chief Engineer | Medium | No | 24-12-2020 | SAFETY PROCEDURE (COMPANY) =========================== Ensure compliance with safety procedures according to the company policy and requirements. JOB REFERENCE DETAILS =================== Manual Name: 5M-2 OPERATION MANAUL FOR DIESEL GENERATOR ENGINE;5303.pdf Pdf Page No: 89,148-150 Chapter: 6. Maintenance Checking Section: 6.3 Checking Table for Engine Using Heavy Fuel Oil DESCRIPTION =========== 1. Clean the water jacket and cylinder liner fitting part. | Engine | Yes | Yes | 743ef9d1-841a-11ed-aa7c-7003bca91a86
MKR-IN-00017 | 651.020.AA | AE crankcase doors w/safety valve | DG Cylinder Liner, Visual Check - 2Y/8000H | 652.020.04 | AE 2 AE crankcase doors w/safety valve No.04 | Running Hours | 8000 | Hours | Inspection | 3rd Engineer | Chief Engineer | Medium | No | 18-12-2023 | SAFETY PROCEDURE (COMPANY) =========================== Ensure compliance with safety procedures according to the company policy and requirements. JOB REFERENCE DETAILS =================== Manual Name: 5M-2 OPERATION MANAUL FOR DIESEL GENERATOR ENGINE;5303.pdf Pdf Page No: 89, 148 Job Reference: 7-3. Cylinder Block & Cylinder Liner Chapter: 6. Maintenance Checking Section: 6.3 Checking Table for Engine Using Heavy Fuel Oil DESCRIPTION =========== 1. Check and measurement of inner diameter of cylinder liner, cleaning if necessary. | Engine | Yes | Yes | 743ef9d1-841a-11ed-aa7c-7003bca91a86
MKR-IN-00018 | 651.020.AA | AE crankcase doors w/safety valve | DG Cylinder Liner Water Jacket Parts, Cleaning - 5Y/16000H | 652.020.04 | AE 2 AE crankcase doors w/safety valve No.04 | Running Hours | 16000 | Hours | Inspection | 3rd Engineer | Chief Engineer | Medium | No | 24-12-2020 | SAFETY PROCEDURE (COMPANY) =========================== Ensure compliance with safety procedures according to the company policy and requirements. JOB REFERENCE DETAILS =================== Manual Name: 5M-2 OPERATION MANAUL FOR DIESEL GENERATOR ENGINE;5303.pdf Pdf Page No: 89,148-150 Chapter: 6. Maintenance Checking Section: 6.3 Checking Table for Engine Using Heavy Fuel Oil DESCRIPTION =========== 1. Clean the water jacket and cylinder liner fitting part. | Engine | Yes | Yes | 743ef9d1-841a-11ed-aa7c-7003bca91a86
MKR-IN-00017 | 651.020.AA | AE crankcase doors w/safety valve | DG Cylinder Liner, Visual Check - 2Y/8000H | 652.020.05 | AE 2 AE crankcase doors w/safety valve No.05 | Running Hours | 8000 | Hours | Inspection | 3rd Engineer | Chief Engineer | Medium | No | 18-12-2023 | SAFETY PROCEDURE (COMPANY) =========================== Ensure compliance with safety procedures according to the company policy and requirements. JOB REFERENCE DETAILS =================== Manual Name: 5M-2 OPERATION MANAUL FOR DIESEL GENERATOR ENGINE;5303.pdf Pdf Page No: 89, 148 Job Reference: 7-3. Cylinder Block & Cylinder Liner Chapter: 6. Maintenance Checking Section: 6.3 Checking Table for Engine Using Heavy Fuel Oil DESCRIPTION =========== 1. Check and measurement of inner diameter of cylinder liner, cleaning if necessary. | Engine | Yes | Yes | 743ef9d1-841a-11ed-aa7c-7003bca91a86
MKR-IN-00018 | 651.020.AA | AE crankcase doors w/safety valve | DG Cylinder Liner Water Jacket Parts, Cleaning - 5Y/16000H | 652.020.05 | AE 2 AE crankcase doors w/safety valve No.05 | Running Hours | 16000 | Hours | Inspection | 3rd Engineer | Chief Engineer | Medium | No | 24-12-2020 | SAFETY PROCEDURE (COMPANY) =========================== Ensure compliance with safety procedures according to the company policy and requirements. JOB REFERENCE DETAILS =================== Manual Name: 5M-2 OPERATION MANAUL FOR DIESEL GENERATOR ENGINE;5303.pdf Pdf Page No: 89,148-150 Chapter: 6. Maintenance Checking Section: 6.3 Checking Table for Engine Using Heavy Fuel Oil DESCRIPTION =========== 1. Clean the water jacket and cylinder liner fitting part. | Engine | Yes | Yes | 743ef9d1-841a-11ed-aa7c-7003bca91a86
MKR-IN-00017 | 651.020.AA | AE crankcase doors w/safety valve | DG Cylinder Liner, Visual Check - 2Y/8000H | 652.020.06 | AE 2 AE crankcase doors w/safety valve No.06 | Running Hours | 8000 | Hours | Inspection | 3rd Engineer | Chief Engineer | Medium | No | 18-12-2023 | SAFETY PROCEDURE (COMPANY) =========================== Ensure compliance with safety procedures according to the company policy and requirements. JOB REFERENCE DETAILS =================== Manual Name: 5M-2 OPERATION MANAUL FOR DIESEL GENERATOR ENGINE;5303.pdf Pdf Page No: 89, 148 Job Reference: 7-3. Cylinder Block & Cylinder Liner Chapter: 6. Maintenance Checking Section: 6.3 Checking Table for Engine Using Heavy Fuel Oil DESCRIPTION =========== 1. Check and measurement of inner diameter of cylinder liner, cleaning if necessary. | Engine | Yes | Yes | 743ef9d1-841a-11ed-aa7c-7003bca91a86
MKR-IN-00018 | 651.020.AA | AE crankcase doors w/safety valve | DG Cylinder Liner Water Jacket Parts, Cleaning - 5Y/16000H | 652.020.06 | AE 2 AE crankcase doors w/safety valve No.06 | Running Hours | 16000 | Hours | Inspection | 3rd Engineer | Chief Engineer | Medium | No | 24-12-2020 | SAFETY PROCEDURE (COMPANY) =========================== Ensure compliance with safety procedures according to the company policy and requirements. JOB REFERENCE DETAILS =================== Manual Name: 5M-2 OPERATION MANAUL FOR DIESEL GENERATOR ENGINE;5303.pdf Pdf Page No: 89,148-150 Chapter: 6. Maintenance Checking Section: 6.3 Checking Table for Engine Using Heavy Fuel Oil DESCRIPTION =========== 1. Clean the water jacket and cylinder liner fitting part. | Engine | Yes | Yes | 743ef9d1-841a-11ed-aa7c-7003bca91a86
MKR-IN-00017 | 651.020.AA | AE crankcase doors w/safety valve | DG Cylinder Liner, Visual Check - 2Y/8000H | 652.020.07 | AE 2 AE crankcase doors w/safety valve No.07 | Running Hours | 8000 | Hours | Inspection | 3rd Engineer | Chief Engineer | Medium | No | 18-12-2023 | SAFETY PROCEDURE (COMPANY) =========================== Ensure compliance with safety procedures according to the company policy and requirements. JOB REFERENCE DETAILS =================== Manual Name: 5M-2 OPERATION MANAUL FOR DIESEL GENERATOR ENGINE;5303.pdf Pdf Page No: 89, 148 Job Reference: 7-3. Cylinder Block & Cylinder Liner Chapter: 6. Maintenance Checking Section: 6.3 Checking Table for Engine Using Heavy Fuel Oil DESCRIPTION =========== 1. Check and measurement of inner diameter of cylinder liner, cleaning if necessary. | Engine | Yes | Yes | 743ef9d1-841a-11ed-aa7c-7003bca91a86
MKR-IN-00018 | 651.020.AA | AE crankcase doors w/safety valve | DG Cylinder Liner Water Jacket Parts, Cleaning - 5Y/16000H | 652.020.07 | AE 2 AE crankcase doors w/safety valve No.07 | Running Hours | 16000 | Hours | Inspection | 3rd Engineer | Chief Engineer | Medium | No | 24-12-2020 | SAFETY PROCEDURE (COMPANY) =========================== Ensure compliance with safety procedures according to the company policy and requirements. JOB REFERENCE DETAILS =================== Manual Name: 5M-2 OPERATION MANAUL FOR DIESEL GENERATOR ENGINE;5303.pdf Pdf Page No: 89,148-150 Chapter: 6. Maintenance Checking Section: 6.3 Checking Table for Engine Using Heavy Fuel Oil DESCRIPTION =========== 1. Clean the water jacket and cylinder liner fitting part. | Engine | Yes | Yes | 743ef9d1-841a-11ed-aa7c-7003bca91a86
MKR-OV-00026 | 651.046.ZZ | AE LO filters | AE Lube Oil (LO) Filters Overhaul - 4000H | 652.046 | AE 2 AE LO filters | Running Hours | 4000 | Hours | Inspection | 3rd Engineer | Chief Engineer | Low | No | 2025-07-05 | SAFETY PROCEDURE (COMPANY) =========================== Ensure compliance with safety procedures according to the company policy and requirements. DESCRIPTION =========== 1. LO Filter Visual Inspection Inspect filter housings for cracks, corrosion, or oil leakage. Check all sealing gaskets, O-rings, and securing bolts for condition and proper fit. Inspect filter indicator (differential pressure gauge or alarm) for proper operation. 2. Filter Element Maintenance Remove and inspect all filter elements (main, bypass, and suction if applicable). Clean reusable elements by backflushing or washing as per manufacturer’s instructions. Replace disposable filter elements with new ones. Ensure filter elements are correctly installed and secured. | Engine | No | Yes | 743ef9d1-841a-11ed-aa7c-7003bca91a86
MKR-OV-00027 | 651.053.AA | AE turbochargers | AE Turbocharger Overhaul - 8000H | 652.053 | AE 2 AE turbochargers | Running Hours | 8000 | Hours | Inspection | 3rd Engineer | Chief Engineer | Low | No | 2025-07-05 | SAFETY PROCEDURE (COMPANY) =========================== Ensure compliance with safety procedures according to the company policy and requirements. DESCRIPTION =========== 1. External Inspection Inspect turbocharger casing for cracks, corrosion, or oil leakage. Check all mounting bolts, brackets, and flexible connections. Inspect piping and insulation for condition, leaks, and alignment. 2. Bearings & Shaft Remove turbocharger for detailed inspection (if required by maker). Inspect bearings (journal or ball/roller) for wear, overheating, or scoring. Check shaft alignment and axial/radial play; compare with manufacturer’s tolerances. Clean and lubricate bearings and housings as per manual. 3. Turbine & Compressor Wheels Inspect turbine and compressor wheels for cracks, corrosion, or blade damage. Ensure wheels rotate freely without rubbing or abnormal vibration. Verify clearances between wheels and casing are within maker’s specifications. | Engine | No | Yes | 743ef9d1-841a-11ed-aa7c-7003bca91a86
MKR-IN-00014 | 651.001.AA | Aux. diesel generator aggregates, complete | DG General, Visual Check - 1W | 653.001 | Aux. diesel generator aggregates, complete No.03 | Calendar | 1 | Weeks | Inspection | 3rd Engineer | Chief Engineer | Medium | No | 2025-12-04 | SAFETY PROCEDURE (COMPANY) =========================== Ensure compliance with safety procedures according to the company policy and requirements. JOB REFERENCE DETAILS =================== Manual Name: 5M-2 OPERATION MANAUL FOR DIESEL GENERATOR ENGINE;5303.pdf Pdf Page No: 85 Job Reference: Lub. Oil System Chapter: 6. Maintenance Checking Section: 6.1 Table of Routine Maintenance Checking DESCRIPTION =========== A. Pressure gauge Check: - Check for any defective on pressure gauge. B. Thermometer: - Check for any defective indication. C. Engine appearance: - Check on looseness of bolts and nuts. - Check on leaks of various parts like cooling water, fuel oil, and lube. Oil, boost air and exhaust gas. D. Pipe System: - Check for any leakages. | Engine | Yes | Yes | 743ef9d1-841a-11ed-aa7c-7003bca91a86
MKR-IN-00080 | 651.002.AA | AE cylinder covers w/valves | AE Cylinder Covers with Valves Inspection - 1M | 653.002.01 | AE 3 AE cylinder covers w/valves No.01 | Calendar | 1 | Months | Inspection | 3rd Engineer | Chief Engineer | Low | No | 2025-12-10 | SAFETY PROCEDURE (COMPANY) =========================== Ensure compliance with safety procedures according to the company policy and requirements. DESCRIPTION =========== 1. Cylinder Cover Condition Inspect cylinder covers externally for cracks, corrosion, or hot spots. Check for leakage of combustion gas, cooling water, or lube oil. Verify tightness condition of cover securing nuts (visual check). 2. Cooling Water Passages Check cooling water inlet and outlet connections for leakage. Monitor jacket water temperature and pressure for each cylinder. Look for abnormal temperature deviation between cylinders. 3. Valves (Inlet / Exhaust / Indicator / Starting if fitted) Inspect exhaust valve area for gas leakage or overheating. Check inlet valve area for abnormal noise or leakage. Inspect indicator and starting valves for tightness and free operation. Ensure valve caps and safety devices are properly fitted. | Engine | No | Yes | 743ef9d1-841a-11ed-aa7c-7003bca91a86
MKR-IN-00080 | 651.002.AA | AE cylinder covers w/valves | AE Cylinder Covers with Valves Inspection - 1M | 653.002.02 | AE 3 AE cylinder covers w/valves No.02 | Calendar | 1 | Months | Inspection | 3rd Engineer | Chief Engineer | Low | No | 2025-12-05 | SAFETY PROCEDURE (COMPANY) =========================== Ensure compliance with safety procedures according to the company policy and requirements. DESCRIPTION =========== 1. Cylinder Cover Condition Inspect cylinder covers externally for cracks, corrosion, or hot spots. Check for leakage of combustion gas, cooling water, or lube oil. Verify tightness condition of cover securing nuts (visual check). 2. Cooling Water Passages Check cooling water inlet and outlet connections for leakage. Monitor jacket water temperature and pressure for each cylinder. Look for abnormal temperature deviation between cylinders. 3. Valves (Inlet / Exhaust / Indicator / Starting if fitted) Inspect exhaust valve area for gas leakage or overheating. Check inlet valve area for abnormal noise or leakage. Inspect indicator and starting valves for tightness and free operation. Ensure valve caps and safety devices are properly fitted. | Engine | No | Yes | 743ef9d1-841a-11ed-aa7c-7003bca91a86
MKR-IN-00080 | 651.002.AA | AE cylinder covers w/valves | AE Cylinder Covers with Valves Inspection - 1M | 653.002.03 | AE 3 AE cylinder covers w/valves No.03 | Calendar | 1 | Months | Inspection | 3rd Engineer | Chief Engineer | Low | No | 2025-12-05 | SAFETY PROCEDURE (COMPANY) =========================== Ensure compliance with safety procedures according to the company policy and requirements. DESCRIPTION =========== 1. Cylinder Cover Condition Inspect cylinder covers externally for cracks, corrosion, or hot spots. Check for leakage of combustion gas, cooling water, or lube oil. Verify tightness condition of cover securing nuts (visual check). 2. Cooling Water Passages Check cooling water inlet and outlet connections for leakage. Monitor jacket water temperature and pressure for each cylinder. Look for abnormal temperature deviation between cylinders. 3. Valves (Inlet / Exhaust / Indicator / Starting if fitted) Inspect exhaust valve area for gas leakage or overheating. Check inlet valve area for abnormal noise or leakage. Inspect indicator and starting valves for tightness and free operation. Ensure valve caps and safety devices are properly fitted. | Engine | No | Yes | 743ef9d1-841a-11ed-aa7c-7003bca91a86
MKR-IN-00080 | 651.002.AA | AE cylinder covers w/valves | AE Cylinder Covers with Valves Inspection - 1M | 653.002.04 | AE 3 AE cylinder covers w/valves No.04 | Calendar | 1 | Months | Inspection | 3rd Engineer | Chief Engineer | Low | No | 2025-12-05 | SAFETY PROCEDURE (COMPANY) =========================== Ensure compliance with safety procedures according to the company policy and requirements. DESCRIPTION =========== 1. Cylinder Cover Condition Inspect cylinder covers externally for cracks, corrosion, or hot spots. Check for leakage of combustion gas, cooling water, or lube oil. Verify tightness condition of cover securing nuts (visual check). 2. Cooling Water Passages Check cooling water inlet and outlet connections for leakage. Monitor jacket water temperature and pressure for each cylinder. Look for abnormal temperature deviation between cylinders. 3. Valves (Inlet / Exhaust / Indicator / Starting if fitted) Inspect exhaust valve area for gas leakage or overheating. Check inlet valve area for abnormal noise or leakage. Inspect indicator and starting valves for tightness and free operation. Ensure valve caps and safety devices are properly fitted. | Engine | No | Yes | 743ef9d1-841a-11ed-aa7c-7003bca91a86
MKR-IN-00080 | 651.002.AA | AE cylinder covers w/valves | AE Cylinder Covers with Valves Inspection - 1M | 653.002.05 | AE 3 AE cylinder covers w/valves No.05 | Calendar | 1 | Months | Inspection | 3rd Engineer | Chief Engineer | Low | No | 2025-12-05 | SAFETY PROCEDURE (COMPANY) =========================== Ensure compliance with safety procedures according to the company policy and requirements. DESCRIPTION =========== 1. Cylinder Cover Condition Inspect cylinder covers externally for cracks, corrosion, or hot spots. Check for leakage of combustion gas, cooling water, or lube oil. Verify tightness condition of cover securing nuts (visual check). 2. Cooling Water Passages Check cooling water inlet and outlet connections for leakage. Monitor jacket water temperature and pressure for each cylinder. Look for abnormal temperature deviation between cylinders. 3. Valves (Inlet / Exhaust / Indicator / Starting if fitted) Inspect exhaust valve area for gas leakage or overheating. Check inlet valve area for abnormal noise or leakage. Inspect indicator and starting valves for tightness and free operation. Ensure valve caps and safety devices are properly fitted. | Engine | No | Yes | 743ef9d1-841a-11ed-aa7c-7003bca91a86
MKR-IN-00080 | 651.002.AA | AE cylinder covers w/valves | AE Cylinder Covers with Valves Inspection - 1M | 653.002.06 | AE 3 AE cylinder covers w/valves No.06 | Calendar | 1 | Months | Inspection | 3rd Engineer | Chief Engineer | Low | No | 2025-12-05 | SAFETY PROCEDURE (COMPANY) =========================== Ensure compliance with safety procedures according to the company policy and requirements. DESCRIPTION =========== 1. Cylinder Cover Condition Inspect cylinder covers externally for cracks, corrosion, or hot spots. Check for leakage of combustion gas, cooling water, or lube oil. Verify tightness condition of cover securing nuts (visual check). 2. Cooling Water Passages Check cooling water inlet and outlet connections for leakage. Monitor jacket water temperature and pressure for each cylinder. Look for abnormal temperature deviation between cylinders. 3. Valves (Inlet / Exhaust / Indicator / Starting if fitted) Inspect exhaust valve area for gas leakage or overheating. Check inlet valve area for abnormal noise or leakage. Inspect indicator and starting valves for tightness and free operation. Ensure valve caps and safety devices are properly fitted. | Engine | No | Yes | 743ef9d1-841a-11ed-aa7c-7003bca91a86
MKR-IN-00085 | 651.003.AA | AE cylinder liners | AE Cylinder Liner Inspection - 1M | 653.003.01 | AE 3 AE cylinder liners No.01 | Calendar | 1 | Months | Inspection | 3rd Engineer | Chief Engineer | Low | No | 2025-12-05 | SAFETY PROCEDURE (COMPANY) =========================== Ensure compliance with safety procedures according to the company policy and requirements. DESCRIPTION =========== 1. Liner Condition (Visual / Indirect) Check for abnormal scavenge space condition (if accessible). Look for signs of scuffing, scoring, or polishing (based on inspection ports or trend data). Monitor liner condition through performance parameters if direct access is not possible. 2. Lubrication Verify cylinder lubrication rate (if applicable) is as per maker’s recommendation. Check lube oil distribution and absence of oil starvation signs. Review lube oil consumption trends. 3. Cooling & Sealing Monitor jacket water temperature and pressure related to cylinder No.01. Check for cooling water leakage into cylinder or crankcase. Verify condition of liner sealing arrangements (indirect observation). | Engine | No | Yes | 743ef9d1-841a-11ed-aa7c-7003bca91a86
MKR-IN-00085 | 651.003.AA | AE cylinder liners | AE Cylinder Liner Inspection - 1M | 653.003.02 | AE 3 AE cylinder liners No.02 | Calendar | 1 | Months | Inspection | 3rd Engineer | Chief Engineer | Low | No | 2025-12-05 | SAFETY PROCEDURE (COMPANY) =========================== Ensure compliance with safety procedures according to the company policy and requirements. DESCRIPTION =========== 1. Liner Condition (Visual / Indirect) Check for abnormal scavenge space condition (if accessible). Look for signs of scuffing, scoring, or polishing (based on inspection ports or trend data). Monitor liner condition through performance parameters if direct access is not possible. 2. Lubrication Verify cylinder lubrication rate (if applicable) is as per maker’s recommendation. Check lube oil distribution and absence of oil starvation signs. Review lube oil consumption trends. 3. Cooling & Sealing Monitor jacket water temperature and pressure related to cylinder No.01. Check for cooling water leakage into cylinder or crankcase. Verify condition of liner sealing arrangements (indirect observation). | Engine | No | Yes | 743ef9d1-841a-11ed-aa7c-7003bca91a86
MKR-IN-00085 | 651.003.AA | AE cylinder liners | AE Cylinder Liner Inspection - 1M | 653.003.03 | AE 3 AE cylinder liners No.03 | Calendar | 1 | Months | Inspection | 3rd Engineer | Chief Engineer | Low | No | 2025-12-05 | SAFETY PROCEDURE (COMPANY) =========================== Ensure compliance with safety procedures according to the company policy and requirements. DESCRIPTION =========== 1. Liner Condition (Visual / Indirect) Check for abnormal scavenge space condition (if accessible). Look for signs of scuffing, scoring, or polishing (based on inspection ports or trend data). Monitor liner condition through performance parameters if direct access is not possible. 2. Lubrication Verify cylinder lubrication rate (if applicable) is as per maker’s recommendation. Check lube oil distribution and absence of oil starvation signs. Review lube oil consumption trends. 3. Cooling & Sealing Monitor jacket water temperature and pressure related to cylinder No.01. Check for cooling water leakage into cylinder or crankcase. Verify condition of liner sealing arrangements (indirect observation). | Engine | No | Yes | 743ef9d1-841a-11ed-aa7c-7003bca91a86
MKR-IN-00085 | 651.003.AA | AE cylinder liners | AE Cylinder Liner Inspection - 1M | 653.003.04 | AE 3 AE cylinder liners No.04 | Calendar | 1 | Months | Inspection | 3rd Engineer | Chief Engineer | Low | No | 2025-12-05 | SAFETY PROCEDURE (COMPANY) =========================== Ensure compliance with safety procedures according to the company policy and requirements. DESCRIPTION =========== 1. Liner Condition (Visual / Indirect) Check for abnormal scavenge space condition (if accessible). Look for signs of scuffing, scoring, or polishing (based on inspection ports or trend data). Monitor liner condition through performance parameters if direct access is not possible. 2. Lubrication Verify cylinder lubrication rate (if applicable) is as per maker’s recommendation. Check lube oil distribution and absence of oil starvation signs. Review lube oil consumption trends. 3. Cooling & Sealing Monitor jacket water temperature and pressure related to cylinder No.01. Check for cooling water leakage into cylinder or crankcase. Verify condition of liner sealing arrangements (indirect observation). | Engine | No | Yes | 743ef9d1-841a-11ed-aa7c-7003bca91a86
MKR-IN-00085 | 651.003.AA | AE cylinder liners | AE Cylinder Liner Inspection - 1M | 653.003.05 | AE 3 AE cylinder liners No.05 | Calendar | 1 | Months | Inspection | 3rd Engineer | Chief Engineer | Low | No | 2025-12-05 | SAFETY PROCEDURE (COMPANY) =========================== Ensure compliance with safety procedures according to the company policy and requirements. DESCRIPTION =========== 1. Liner Condition (Visual / Indirect) Check for abnormal scavenge space condition (if accessible). Look for signs of scuffing, scoring, or polishing (based on inspection ports or trend data). Monitor liner condition through performance parameters if direct access is not possible. 2. Lubrication Verify cylinder lubrication rate (if applicable) is as per maker’s recommendation. Check lube oil distribution and absence of oil starvation signs. Review lube oil consumption trends. 3. Cooling & Sealing Monitor jacket water temperature and pressure related to cylinder No.01. Check for cooling water leakage into cylinder or crankcase. Verify condition of liner sealing arrangements (indirect observation). | Engine | No | Yes | 743ef9d1-841a-11ed-aa7c-7003bca91a86
MKR-IN-00085 | 651.003.AA | AE cylinder liners | AE Cylinder Liner Inspection - 1M | 653.003.06 | AE 3 AE cylinder liners No.06 | Calendar | 1 | Months | Inspection | 3rd Engineer | Chief Engineer | Low | No | 2025-12-05 | SAFETY PROCEDURE (COMPANY) =========================== Ensure compliance with safety procedures according to the company policy and requirements. DESCRIPTION =========== 1. Liner Condition (Visual / Indirect) Check for abnormal scavenge space condition (if accessible). Look for signs of scuffing, scoring, or polishing (based on inspection ports or trend data). Monitor liner condition through performance parameters if direct access is not possible. 2. Lubrication Verify cylinder lubrication rate (if applicable) is as per maker’s recommendation. Check lube oil distribution and absence of oil starvation signs. Review lube oil consumption trends. 3. Cooling & Sealing Monitor jacket water temperature and pressure related to cylinder No.01. Check for cooling water leakage into cylinder or crankcase. Verify condition of liner sealing arrangements (indirect observation). | Engine | No | Yes | 743ef9d1-841a-11ed-aa7c-7003bca91a86
MKR-OV-00025 | 651.004.AA | AE pistons, piston rods | AE Pistons and Connecting Rods Overhaul - 4000H | 653.004.01 | AE 3 AE pistons And Connecting Rod No.01 | Running Hours | 4000 | Hours | Overhaul | 3rd Engineer | Chief Engineer | Low | No | 2025-07-05 | SAFETY PROCEDURE (COMPANY) =========================== Ensure compliance with safety procedures according to the company policy and requirements. DESCRIPTION =========== 1. Pistons Remove pistons from cylinder liners (if applicable) for detailed inspection. Inspect piston crowns, skirts, and grooves for cracks, scuffing, scoring, or overheating. Measure piston-to-liner clearance and compare with maker’s tolerances. Inspect piston rings for wear, free movement, and proper seating in grooves. Clean carbon deposits and inspect oil cooling passages for blockage. 2. Connecting Rods Remove and inspect connecting rods for cracks, bending, or discoloration. Check big-end bearings for wear; measure clearance and compare with manufacturer’s limits. Inspect securing nuts, bolts, and locking devices; torque as per specification. Examine small-end bearings and piston pin for wear or abnormal play. 3. Lubrication & Oil System Inspect lubrication lines and ensure unobstructed oil flow to pistons and connecting rods. Check oil feed pipes and connections for leaks, corrosion, or damage. Verify oil filter and purifier performance; check for metallic debris. 4. Cylinder Liner Interaction Check piston ring alignment and interaction with cylinder liner. Inspect liner condition (scoring, wear, corrosion) associated with piston operation. | Engine | No | Yes | 743ef9d1-841a-11ed-aa7c-7003bca91a86
MKR-OV-00025 | 651.004.AA | AE pistons, piston rods | AE Pistons and Connecting Rods Overhaul - 4000H | 653.004.02 | AE 3 AE pistons And Connecting Rod No.02 | Running Hours | 4000 | Hours | Overhaul | 3rd Engineer | Chief Engineer | Low | No | 2025-07-05 | SAFETY PROCEDURE (COMPANY) =========================== Ensure compliance with safety procedures according to the company policy and requirements. DESCRIPTION =========== 1. Pistons Remove pistons from cylinder liners (if applicable) for detailed inspection. Inspect piston crowns, skirts, and grooves for cracks, scuffing, scoring, or overheating. Measure piston-to-liner clearance and compare with maker’s tolerances. Inspect piston rings for wear, free movement, and proper seating in grooves. Clean carbon deposits and inspect oil cooling passages for blockage. 2. Connecting Rods Remove and inspect connecting rods for cracks, bending, or discoloration. Check big-end bearings for wear; measure clearance and compare with manufacturer’s limits. Inspect securing nuts, bolts, and locking devices; torque as per specification. Examine small-end bearings and piston pin for wear or abnormal play. 3. Lubrication & Oil System Inspect lubrication lines and ensure unobstructed oil flow to pistons and connecting rods. Check oil feed pipes and connections for leaks, corrosion, or damage. Verify oil filter and purifier performance; check for metallic debris. 4. Cylinder Liner Interaction Check piston ring alignment and interaction with cylinder liner. Inspect liner condition (scoring, wear, corrosion) associated with piston operation. | Engine | No | Yes | 743ef9d1-841a-11ed-aa7c-7003bca91a86
MKR-OV-00025 | 651.004.AA | AE pistons, piston rods | AE Pistons and Connecting Rods Overhaul - 4000H | 653.004.03 | AE 3 AE pistons And Connecting Rod No.03 | Running Hours | 4000 | Hours | Overhaul | 3rd Engineer | Chief Engineer | Low | No | 2025-07-05 | SAFETY PROCEDURE (COMPANY) =========================== Ensure compliance with safety procedures according to the company policy and requirements. DESCRIPTION =========== 1. Pistons Remove pistons from cylinder liners (if applicable) for detailed inspection. Inspect piston crowns, skirts, and grooves for cracks, scuffing, scoring, or overheating. Measure piston-to-liner clearance and compare with maker’s tolerances. Inspect piston rings for wear, free movement, and proper seating in grooves. Clean carbon deposits and inspect oil cooling passages for blockage. 2. Connecting Rods Remove and inspect connecting rods for cracks, bending, or discoloration. Check big-end bearings for wear; measure clearance and compare with manufacturer’s limits. Inspect securing nuts, bolts, and locking devices; torque as per specification. Examine small-end bearings and piston pin for wear or abnormal play. 3. Lubrication & Oil System Inspect lubrication lines and ensure unobstructed oil flow to pistons and connecting rods. Check oil feed pipes and connections for leaks, corrosion, or damage. Verify oil filter and purifier performance; check for metallic debris. 4. Cylinder Liner Interaction Check piston ring alignment and interaction with cylinder liner. Inspect liner condition (scoring, wear, corrosion) associated with piston operation. | Engine | No | Yes | 743ef9d1-841a-11ed-aa7c-7003bca91a86
MKR-OV-00025 | 651.004.AA | AE pistons, piston rods | AE Pistons and Connecting Rods Overhaul - 4000H | 653.004.04 | AE 3 AE pistons And Connecting Rod No.04 | Running Hours | 4000 | Hours | Overhaul | 3rd Engineer | Chief Engineer | Low | No | 2025-07-05 | SAFETY PROCEDURE (COMPANY) =========================== Ensure compliance with safety procedures according to the company policy and requirements. DESCRIPTION =========== 1. Pistons Remove pistons from cylinder liners (if applicable) for detailed inspection. Inspect piston crowns, skirts, and grooves for cracks, scuffing, scoring, or overheating. Measure piston-to-liner clearance and compare with maker’s tolerances. Inspect piston rings for wear, free movement, and proper seating in grooves. Clean carbon deposits and inspect oil cooling passages for blockage. 2. Connecting Rods Remove and inspect connecting rods for cracks, bending, or discoloration. Check big-end bearings for wear; measure clearance and compare with manufacturer’s limits. Inspect securing nuts, bolts, and locking devices; torque as per specification. Examine small-end bearings and piston pin for wear or abnormal play. 3. Lubrication & Oil System Inspect lubrication lines and ensure unobstructed oil flow to pistons and connecting rods. Check oil feed pipes and connections for leaks, corrosion, or damage. Verify oil filter and purifier performance; check for metallic debris. 4. Cylinder Liner Interaction Check piston ring alignment and interaction with cylinder liner. Inspect liner condition (scoring, wear, corrosion) associated with piston operation. | Engine | No | Yes | 743ef9d1-841a-11ed-aa7c-7003bca91a86
MKR-OV-00025 | 651.004.AA | AE pistons, piston rods | AE Pistons and Connecting Rods Overhaul - 4000H | 653.004.05 | AE 3 AE pistons And Connecting Rod No.05 | Running Hours | 4000 | Hours | Overhaul | 3rd Engineer | Chief Engineer | Low | No | 2025-07-05 | SAFETY PROCEDURE (COMPANY) =========================== Ensure compliance with safety procedures according to the company policy and requirements. DESCRIPTION =========== 1. Pistons Remove pistons from cylinder liners (if applicable) for detailed inspection. Inspect piston crowns, skirts, and grooves for cracks, scuffing, scoring, or overheating. Measure piston-to-liner clearance and compare with maker’s tolerances. Inspect piston rings for wear, free movement, and proper seating in grooves. Clean carbon deposits and inspect oil cooling passages for blockage. 2. Connecting Rods Remove and inspect connecting rods for cracks, bending, or discoloration. Check big-end bearings for wear; measure clearance and compare with manufacturer’s limits. Inspect securing nuts, bolts, and locking devices; torque as per specification. Examine small-end bearings and piston pin for wear or abnormal play. 3. Lubrication & Oil System Inspect lubrication lines and ensure unobstructed oil flow to pistons and connecting rods. Check oil feed pipes and connections for leaks, corrosion, or damage. Verify oil filter and purifier performance; check for metallic debris. 4. Cylinder Liner Interaction Check piston ring alignment and interaction with cylinder liner. Inspect liner condition (scoring, wear, corrosion) associated with piston operation. | Engine | No | Yes | 743ef9d1-841a-11ed-aa7c-7003bca91a86
MKR-OV-00025 | 651.004.AA | AE pistons, piston rods | AE Pistons and Connecting Rods Overhaul - 4000H | 653.004.06 | AE 3 AE pistons And Connecting Rod No.06 | Running Hours | 4000 | Hours | Overhaul | 3rd Engineer | Chief Engineer | Low | No | 2025-07-05 | SAFETY PROCEDURE (COMPANY) =========================== Ensure compliance with safety procedures according to the company policy and requirements. DESCRIPTION =========== 1. Pistons Remove pistons from cylinder liners (if applicable) for detailed inspection. Inspect piston crowns, skirts, and grooves for cracks, scuffing, scoring, or overheating. Measure piston-to-liner clearance and compare with maker’s tolerances. Inspect piston rings for wear, free movement, and proper seating in grooves. Clean carbon deposits and inspect oil cooling passages for blockage. 2. Connecting Rods Remove and inspect connecting rods for cracks, bending, or discoloration. Check big-end bearings for wear; measure clearance and compare with manufacturer’s limits. Inspect securing nuts, bolts, and locking devices; torque as per specification. Examine small-end bearings and piston pin for wear or abnormal play. 3. Lubrication & Oil System Inspect lubrication lines and ensure unobstructed oil flow to pistons and connecting rods. Check oil feed pipes and connections for leaks, corrosion, or damage. Verify oil filter and purifier performance; check for metallic debris. 4. Cylinder Liner Interaction Check piston ring alignment and interaction with cylinder liner. Inspect liner condition (scoring, wear, corrosion) associated with piston operation. | Engine | No | Yes | 743ef9d1-841a-11ed-aa7c-7003bca91a86
MKR-IN-00015 | 651.007.AA | AE main bearings, journals | DG Main Bearing, Visual Check - 2Y/8000H | 653.007.01 | AE 3 AE main bearings, journals No.01 | Running Hours | 8000 | Hours | Inspection | 3rd Engineer | Chief Engineer | Medium | No | 18-12-2023 | SAFETY PROCEDURE (COMPANY) =========================== Ensure compliance with safety procedures according to the company policy and requirements. JOB REFERENCE DETAILS =================== Manual Name: 5M-2 OPERATION MANAUL FOR DIESEL GENERATOR ENGINE;5303.pdf Pdf Page No: 89,151-157 Job Reference: 7-4 Main Bearing Chapter: 6. Maintenance Checking Section: 6.3 Checking Table for Engine Using Heavy Fuel Oil DESCRIPTION =========== 1. Check and measurement the metal, disassembled if required. 2. Check the tightening force of main bearing clamping bolts. 3. Check the tightening force of side bolt. | Engine | Yes | Yes | 743ef9d1-841a-11ed-aa7c-7003bca91a86
MKR-IN-00015 | 651.007.AA | AE main bearings, journals | DG Main Bearing, Visual Check - 2Y/8000H | 653.007.02 | AE 3 AE main bearings, journals No.02 | Running Hours | 8000 | Hours | Inspection | 3rd Engineer | Chief Engineer | Medium | No | 18-12-2023 | SAFETY PROCEDURE (COMPANY) =========================== Ensure compliance with safety procedures according to the company policy and requirements. JOB REFERENCE DETAILS =================== Manual Name: 5M-2 OPERATION MANAUL FOR DIESEL GENERATOR ENGINE;5303.pdf Pdf Page No: 89,151-157 Job Reference: 7-4 Main Bearing Chapter: 6. Maintenance Checking Section: 6.3 Checking Table for Engine Using Heavy Fuel Oil DESCRIPTION =========== 1. Check and measurement the metal, disassembled if required. 2. Check the tightening force of main bearing clamping bolts. 3. Check the tightening force of side bolt. | Engine | Yes | Yes | 743ef9d1-841a-11ed-aa7c-7003bca91a86
MKR-IN-00015 | 651.007.AA | AE main bearings, journals | DG Main Bearing, Visual Check - 2Y/8000H | 653.007.03 | AE 3 AE main bearings, journals No.03 | Running Hours | 8000 | Hours | Inspection | 3rd Engineer | Chief Engineer | Medium | No | 18-12-2023 | SAFETY PROCEDURE (COMPANY) =========================== Ensure compliance with safety procedures according to the company policy and requirements. JOB REFERENCE DETAILS =================== Manual Name: 5M-2 OPERATION MANAUL FOR DIESEL GENERATOR ENGINE;5303.pdf Pdf Page No: 89,151-157 Job Reference: 7-4 Main Bearing Chapter: 6. Maintenance Checking Section: 6.3 Checking Table for Engine Using Heavy Fuel Oil DESCRIPTION =========== 1. Check and measurement the metal, disassembled if required. 2. Check the tightening force of main bearing clamping bolts. 3. Check the tightening force of side bolt. | Engine | Yes | Yes | 743ef9d1-841a-11ed-aa7c-7003bca91a86
MKR-IN-00015 | 651.007.AA | AE main bearings, journals | DG Main Bearing, Visual Check - 2Y/8000H | 653.007.04 | AE 3 AE main bearings, journals No.04 | Running Hours | 8000 | Hours | Inspection | 3rd Engineer | Chief Engineer | Medium | No | 18-12-2023 | SAFETY PROCEDURE (COMPANY) =========================== Ensure compliance with safety procedures according to the company policy and requirements. JOB REFERENCE DETAILS =================== Manual Name: 5M-2 OPERATION MANAUL FOR DIESEL GENERATOR ENGINE;5303.pdf Pdf Page No: 89,151-157 Job Reference: 7-4 Main Bearing Chapter: 6. Maintenance Checking Section: 6.3 Checking Table for Engine Using Heavy Fuel Oil DESCRIPTION =========== 1. Check and measurement the metal, disassembled if required. 2. Check the tightening force of main bearing clamping bolts. 3. Check the tightening force of side bolt. | Engine | Yes | Yes | 743ef9d1-841a-11ed-aa7c-7003bca91a86
MKR-IN-00015 | 651.007.AA | AE main bearings, journals | DG Main Bearing, Visual Check - 2Y/8000H | 653.007.05 | AE 3 AE main bearings, journals No.05 | Running Hours | 8000 | Hours | Inspection | 3rd Engineer | Chief Engineer | Medium | No | 18-12-2023 | SAFETY PROCEDURE (COMPANY) =========================== Ensure compliance with safety procedures according to the company policy and requirements. JOB REFERENCE DETAILS =================== Manual Name: 5M-2 OPERATION MANAUL FOR DIESEL GENERATOR ENGINE;5303.pdf Pdf Page No: 89,151-157 Job Reference: 7-4 Main Bearing Chapter: 6. Maintenance Checking Section: 6.3 Checking Table for Engine Using Heavy Fuel Oil DESCRIPTION =========== 1. Check and measurement the metal, disassembled if required. 2. Check the tightening force of main bearing clamping bolts. 3. Check the tightening force of side bolt. | Engine | Yes | Yes | 743ef9d1-841a-11ed-aa7c-7003bca91a86
MKR-IN-00015 | 651.007.AA | AE main bearings, journals | DG Main Bearing, Visual Check - 2Y/8000H | 653.007.06 | AE 3 AE main bearings, journals No.06 | Running Hours | 8000 | Hours | Inspection | 3rd Engineer | Chief Engineer | Medium | No | 18-12-2023 | SAFETY PROCEDURE (COMPANY) =========================== Ensure compliance with safety procedures according to the company policy and requirements. JOB REFERENCE DETAILS =================== Manual Name: 5M-2 OPERATION MANAUL FOR DIESEL GENERATOR ENGINE;5303.pdf Pdf Page No: 89,151-157 Job Reference: 7-4 Main Bearing Chapter: 6. Maintenance Checking Section: 6.3 Checking Table for Engine Using Heavy Fuel Oil DESCRIPTION =========== 1. Check and measurement the metal, disassembled if required. 2. Check the tightening force of main bearing clamping bolts. 3. Check the tightening force of side bolt. | Engine | Yes | Yes | 743ef9d1-841a-11ed-aa7c-7003bca91a86
MKR-IN-00015 | 651.007.AA | AE main bearings, journals | DG Main Bearing, Visual Check - 2Y/8000H | 653.007.07 | AE 3 AE main bearings, journals No.07 | Running Hours | 8000 | Hours | Inspection | 3rd Engineer | Chief Engineer | Medium | No | 18-12-2023 | SAFETY PROCEDURE (COMPANY) =========================== Ensure compliance with safety procedures according to the company policy and requirements. JOB REFERENCE DETAILS =================== Manual Name: 5M-2 OPERATION MANAUL FOR DIESEL GENERATOR ENGINE;5303.pdf Pdf Page No: 89,151-157 Job Reference: 7-4 Main Bearing Chapter: 6. Maintenance Checking Section: 6.3 Checking Table for Engine Using Heavy Fuel Oil DESCRIPTION =========== 1. Check and measurement the metal, disassembled if required. 2. Check the tightening force of main bearing clamping bolts. 3. Check the tightening force of side bolt. | Engine | Yes | Yes | 743ef9d1-841a-11ed-aa7c-7003bca91a86
MKR-IN-00086 | 651.018.AA | AE crankcases | AE Crankcase Detailed Inspection - 4000H | 653.018 | AE 3 AE crankcases | Running Hours | 4000 | Hours | Inspection | 3rd Engineer | Chief Engineer | Low | No | 2025-07-05 | SAFETY PROCEDURE (COMPANY) =========================== Ensure compliance with safety procedures according to the company policy and requirements. DESCRIPTION =========== 1. Crankcase General Inspection Remove crankcase inspection covers for internal access. Inspect crankcase structure for cracks, deformation, corrosion, or hot spots. Clean any sludge or deposits inside crankcase. 2. Bearings & Rotating Components Inspect main bearings, big-end bearings, and crankshaft journals for scoring, abnormal wear, or overheating. Measure bearing clearances and compare with manufacturer’s tolerances. Check connecting rod fit on crankpins and observe for abnormal play. | Engine | No | Yes | 743ef9d1-841a-11ed-aa7c-7003bca91a86
MKR-IN-00017 | 651.020.AA | AE crankcase doors w/safety valve | DG Cylinder Liner, Visual Check - 2Y/8000H | 653.020.01 | AE 3 AE crankcase doors w/safety valve No.01 | Running Hours | 8000 | Hours | Inspection | 3rd Engineer | Chief Engineer | Medium | No | 18-12-2023 | SAFETY PROCEDURE (COMPANY) =========================== Ensure compliance with safety procedures according to the company policy and requirements. JOB REFERENCE DETAILS =================== Manual Name: 5M-2 OPERATION MANAUL FOR DIESEL GENERATOR ENGINE;5303.pdf Pdf Page No: 89, 148 Job Reference: 7-3. Cylinder Block & Cylinder Liner Chapter: 6. Maintenance Checking Section: 6.3 Checking Table for Engine Using Heavy Fuel Oil DESCRIPTION =========== 1. Check and measurement of inner diameter of cylinder liner, cleaning if necessary. | Engine | Yes | Yes | 743ef9d1-841a-11ed-aa7c-7003bca91a86
MKR-IN-00018 | 651.020.AA | AE crankcase doors w/safety valve | DG Cylinder Liner Water Jacket Parts, Cleaning - 5Y/16000H | 653.020.01 | AE 3 AE crankcase doors w/safety valve No.01 | Running Hours | 16000 | Hours | Inspection | 3rd Engineer | Chief Engineer | Medium | No | 24-12-2020 | SAFETY PROCEDURE (COMPANY) =========================== Ensure compliance with safety procedures according to the company policy and requirements. JOB REFERENCE DETAILS =================== Manual Name: 5M-2 OPERATION MANAUL FOR DIESEL GENERATOR ENGINE;5303.pdf Pdf Page No: 89,148-150 Chapter: 6. Maintenance Checking Section: 6.3 Checking Table for Engine Using Heavy Fuel Oil DESCRIPTION =========== 1. Clean the water jacket and cylinder liner fitting part. | Engine | Yes | Yes | 743ef9d1-841a-11ed-aa7c-7003bca91a86
MKR-IN-00017 | 651.020.AA | AE crankcase doors w/safety valve | DG Cylinder Liner, Visual Check - 2Y/8000H | 653.020.02 | AE 3 AE crankcase doors w/safety valve No.02 | Running Hours | 8000 | Hours | Inspection | 3rd Engineer | Chief Engineer | Medium | No | 18-12-2023 | SAFETY PROCEDURE (COMPANY) =========================== Ensure compliance with safety procedures according to the company policy and requirements. JOB REFERENCE DETAILS =================== Manual Name: 5M-2 OPERATION MANAUL FOR DIESEL GENERATOR ENGINE;5303.pdf Pdf Page No: 89, 148 Job Reference: 7-3. Cylinder Block & Cylinder Liner Chapter: 6. Maintenance Checking Section: 6.3 Checking Table for Engine Using Heavy Fuel Oil DESCRIPTION =========== 1. Check and measurement of inner diameter of cylinder liner, cleaning if necessary. | Engine | Yes | Yes | 743ef9d1-841a-11ed-aa7c-7003bca91a86
MKR-IN-00018 | 651.020.AA | AE crankcase doors w/safety valve | DG Cylinder Liner Water Jacket Parts, Cleaning - 5Y/16000H | 653.020.02 | AE 3 AE crankcase doors w/safety valve No.02 | Running Hours | 16000 | Hours | Inspection | 3rd Engineer | Chief Engineer | Medium | No | 24-12-2020 | SAFETY PROCEDURE (COMPANY) =========================== Ensure compliance with safety procedures according to the company policy and requirements. JOB REFERENCE DETAILS =================== Manual Name: 5M-2 OPERATION MANAUL FOR DIESEL GENERATOR ENGINE;5303.pdf Pdf Page No: 89,148-150 Chapter: 6. Maintenance Checking Section: 6.3 Checking Table for Engine Using Heavy Fuel Oil DESCRIPTION =========== 1. Clean the water jacket and cylinder liner fitting part. | Engine | Yes | Yes | 743ef9d1-841a-11ed-aa7c-7003bca91a86
MKR-IN-00017 | 651.020.AA | AE crankcase doors w/safety valve | DG Cylinder Liner, Visual Check - 2Y/8000H | 653.020.03 | AE 3 AE crankcase doors w/safety valve No.03 | Running Hours | 8000 | Hours | Inspection | 3rd Engineer | Chief Engineer | Medium | No | 18-12-2023 | SAFETY PROCEDURE (COMPANY) =========================== Ensure compliance with safety procedures according to the company policy and requirements. JOB REFERENCE DETAILS =================== Manual Name: 5M-2 OPERATION MANAUL FOR DIESEL GENERATOR ENGINE;5303.pdf Pdf Page No: 89, 148 Job Reference: 7-3. Cylinder Block & Cylinder Liner Chapter: 6. Maintenance Checking Section: 6.3 Checking Table for Engine Using Heavy Fuel Oil DESCRIPTION =========== 1. Check and measurement of inner diameter of cylinder liner, cleaning if necessary. | Engine | Yes | Yes | 743ef9d1-841a-11ed-aa7c-7003bca91a86
MKR-IN-00018 | 651.020.AA | AE crankcase doors w/safety valve | DG Cylinder Liner Water Jacket Parts, Cleaning - 5Y/16000H | 653.020.03 | AE 3 AE crankcase doors w/safety valve No.03 | Running Hours | 16000 | Hours | Inspection | 3rd Engineer | Chief Engineer | Medium | No | 24-12-2020 | SAFETY PROCEDURE (COMPANY) =========================== Ensure compliance with safety procedures according to the company policy and requirements. JOB REFERENCE DETAILS =================== Manual Name: 5M-2 OPERATION MANAUL FOR DIESEL GENERATOR ENGINE;5303.pdf Pdf Page No: 89,148-150 Chapter: 6. Maintenance Checking Section: 6.3 Checking Table for Engine Using Heavy Fuel Oil DESCRIPTION =========== 1. Clean the water jacket and cylinder liner fitting part. | Engine | Yes | Yes | 743ef9d1-841a-11ed-aa7c-7003bca91a86
MKR-IN-00017 | 651.020.AA | AE crankcase doors w/safety valve | DG Cylinder Liner, Visual Check - 2Y/8000H | 653.020.04 | AE 3 AE crankcase doors w/safety valve No.04 | Running Hours | 8000 | Hours | Inspection | 3rd Engineer | Chief Engineer | Medium | No | 18-12-2023 | SAFETY PROCEDURE (COMPANY) =========================== Ensure compliance with safety procedures according to the company policy and requirements. JOB REFERENCE DETAILS =================== Manual Name: 5M-2 OPERATION MANAUL FOR DIESEL GENERATOR ENGINE;5303.pdf Pdf Page No: 89, 148 Job Reference: 7-3. Cylinder Block & Cylinder Liner Chapter: 6. Maintenance Checking Section: 6.3 Checking Table for Engine Using Heavy Fuel Oil DESCRIPTION =========== 1. Check and measurement of inner diameter of cylinder liner, cleaning if necessary. | Engine | Yes | Yes | 743ef9d1-841a-11ed-aa7c-7003bca91a86
MKR-IN-00018 | 651.020.AA | AE crankcase doors w/safety valve | DG Cylinder Liner Water Jacket Parts, Cleaning - 5Y/16000H | 653.020.04 | AE 3 AE crankcase doors w/safety valve No.04 | Running Hours | 16000 | Hours | Inspection | 3rd Engineer | Chief Engineer | Medium | No | 24-12-2020 | SAFETY PROCEDURE (COMPANY) =========================== Ensure compliance with safety procedures according to the company policy and requirements. JOB REFERENCE DETAILS =================== Manual Name: 5M-2 OPERATION MANAUL FOR DIESEL GENERATOR ENGINE;5303.pdf Pdf Page No: 89,148-150 Chapter: 6. Maintenance Checking Section: 6.3 Checking Table for Engine Using Heavy Fuel Oil DESCRIPTION =========== 1. Clean the water jacket and cylinder liner fitting part. | Engine | Yes | Yes | 743ef9d1-841a-11ed-aa7c-7003bca91a86
MKR-IN-00017 | 651.020.AA | AE crankcase doors w/safety valve | DG Cylinder Liner, Visual Check - 2Y/8000H | 653.020.05 | AE 3 AE crankcase doors w/safety valve No.05 | Running Hours | 8000 | Hours | Inspection | 3rd Engineer | Chief Engineer | Medium | No | 18-12-2023 | SAFETY PROCEDURE (COMPANY) =========================== Ensure compliance with safety procedures according to the company policy and requirements. JOB REFERENCE DETAILS =================== Manual Name: 5M-2 OPERATION MANAUL FOR DIESEL GENERATOR ENGINE;5303.pdf Pdf Page No: 89, 148 Job Reference: 7-3. Cylinder Block & Cylinder Liner Chapter: 6. Maintenance Checking Section: 6.3 Checking Table for Engine Using Heavy Fuel Oil DESCRIPTION =========== 1. Check and measurement of inner diameter of cylinder liner, cleaning if necessary. | Engine | Yes | Yes | 743ef9d1-841a-11ed-aa7c-7003bca91a86
MKR-IN-00018 | 651.020.AA | AE crankcase doors w/safety valve | DG Cylinder Liner Water Jacket Parts, Cleaning - 5Y/16000H | 653.020.05 | AE 3 AE crankcase doors w/safety valve No.05 | Running Hours | 16000 | Hours | Inspection | 3rd Engineer | Chief Engineer | Medium | No | 24-12-2020 | SAFETY PROCEDURE (COMPANY) =========================== Ensure compliance with safety procedures according to the company policy and requirements. JOB REFERENCE DETAILS =================== Manual Name: 5M-2 OPERATION MANAUL FOR DIESEL GENERATOR ENGINE;5303.pdf Pdf Page No: 89,148-150 Chapter: 6. Maintenance Checking Section: 6.3 Checking Table for Engine Using Heavy Fuel Oil DESCRIPTION =========== 1. Clean the water jacket and cylinder liner fitting part. | Engine | Yes | Yes | 743ef9d1-841a-11ed-aa7c-7003bca91a86
MKR-IN-00017 | 651.020.AA | AE crankcase doors w/safety valve | DG Cylinder Liner, Visual Check - 2Y/8000H | 653.020.06 | AE 3 AE crankcase doors w/safety valve No.06 | Running Hours | 8000 | Hours | Inspection | 3rd Engineer | Chief Engineer | Medium | No | 18-12-2023 | SAFETY PROCEDURE (COMPANY) =========================== Ensure compliance with safety procedures according to the company policy and requirements. JOB REFERENCE DETAILS =================== Manual Name: 5M-2 OPERATION MANAUL FOR DIESEL GENERATOR ENGINE;5303.pdf Pdf Page No: 89, 148 Job Reference: 7-3. Cylinder Block & Cylinder Liner Chapter: 6. Maintenance Checking Section: 6.3 Checking Table for Engine Using Heavy Fuel Oil DESCRIPTION =========== 1. Check and measurement of inner diameter of cylinder liner, cleaning if necessary. | Engine | Yes | Yes | 743ef9d1-841a-11ed-aa7c-7003bca91a86
MKR-IN-00018 | 651.020.AA | AE crankcase doors w/safety valve | DG Cylinder Liner Water Jacket Parts, Cleaning - 5Y/16000H | 653.020.06 | AE 3 AE crankcase doors w/safety valve No.06 | Running Hours | 16000 | Hours | Inspection | 3rd Engineer | Chief Engineer | Medium | No | 24-12-2020 | SAFETY PROCEDURE (COMPANY) =========================== Ensure compliance with safety procedures according to the company policy and requirements. JOB REFERENCE DETAILS =================== Manual Name: 5M-2 OPERATION MANAUL FOR DIESEL GENERATOR ENGINE;5303.pdf Pdf Page No: 89,148-150 Chapter: 6. Maintenance Checking Section: 6.3 Checking Table for Engine Using Heavy Fuel Oil DESCRIPTION =========== 1. Clean the water jacket and cylinder liner fitting part. | Engine | Yes | Yes | 743ef9d1-841a-11ed-aa7c-7003bca91a86
MKR-IN-00017 | 651.020.AA | AE crankcase doors w/safety valve | DG Cylinder Liner, Visual Check - 2Y/8000H | 653.020.07 | AE 3 AE crankcase doors w/safety valve No.07 | Running Hours | 8000 | Hours | Inspection | 3rd Engineer | Chief Engineer | Medium | No | 18-12-2023 | SAFETY PROCEDURE (COMPANY) =========================== Ensure compliance with safety procedures according to the company policy and requirements. JOB REFERENCE DETAILS =================== Manual Name: 5M-2 OPERATION MANAUL FOR DIESEL GENERATOR ENGINE;5303.pdf Pdf Page No: 89, 148 Job Reference: 7-3. Cylinder Block & Cylinder Liner Chapter: 6. Maintenance Checking Section: 6.3 Checking Table for Engine Using Heavy Fuel Oil DESCRIPTION =========== 1. Check and measurement of inner diameter of cylinder liner, cleaning if necessary. | Engine | Yes | Yes | 743ef9d1-841a-11ed-aa7c-7003bca91a86
MKR-IN-00018 | 651.020.AA | AE crankcase doors w/safety valve | DG Cylinder Liner Water Jacket Parts, Cleaning - 5Y/16000H | 653.020.07 | AE 3 AE crankcase doors w/safety valve No.07 | Running Hours | 16000 | Hours | Inspection | 3rd Engineer | Chief Engineer | Medium | No | 24-12-2020 | SAFETY PROCEDURE (COMPANY) =========================== Ensure compliance with safety procedures according to the company policy and requirements. JOB REFERENCE DETAILS =================== Manual Name: 5M-2 OPERATION MANAUL FOR DIESEL GENERATOR ENGINE;5303.pdf Pdf Page No: 89,148-150 Chapter: 6. Maintenance Checking Section: 6.3 Checking Table for Engine Using Heavy Fuel Oil DESCRIPTION =========== 1. Clean the water jacket and cylinder liner fitting part. | Engine | Yes | Yes | 743ef9d1-841a-11ed-aa7c-7003bca91a86
MKR-OV-00026 | 651.046.ZZ | AE LO filters | AE Lube Oil (LO) Filters Overhaul - 4000H | 653.046 | AE 3 AE LO filters | Running Hours | 4000 | Hours | Inspection | 3rd Engineer | Chief Engineer | Low | No | 2025-07-05 | SAFETY PROCEDURE (COMPANY) =========================== Ensure compliance with safety procedures according to the company policy and requirements. DESCRIPTION =========== 1. LO Filter Visual Inspection Inspect filter housings for cracks, corrosion, or oil leakage. Check all sealing gaskets, O-rings, and securing bolts for condition and proper fit. Inspect filter indicator (differential pressure gauge or alarm) for proper operation. 2. Filter Element Maintenance Remove and inspect all filter elements (main, bypass, and suction if applicable). Clean reusable elements by backflushing or washing as per manufacturer’s instructions. Replace disposable filter elements with new ones. Ensure filter elements are correctly installed and secured. | Engine | No | Yes | 743ef9d1-841a-11ed-aa7c-7003bca91a86
MKR-OV-00027 | 651.053.AA | AE turbochargers | AE Turbocharger Overhaul - 8000H | 653.053 | AE 3 AE turbochargers | Running Hours | 8000 | Hours | Inspection | 3rd Engineer | Chief Engineer | Low | No | 2025-07-05 | SAFETY PROCEDURE (COMPANY) =========================== Ensure compliance with safety procedures according to the company policy and requirements. DESCRIPTION =========== 1. External Inspection Inspect turbocharger casing for cracks, corrosion, or oil leakage. Check all mounting bolts, brackets, and flexible connections. Inspect piping and insulation for condition, leaks, and alignment. 2. Bearings & Shaft Remove turbocharger for detailed inspection (if required by maker). Inspect bearings (journal or ball/roller) for wear, overheating, or scoring. Check shaft alignment and axial/radial play; compare with manufacturer’s tolerances. Clean and lubricate bearings and housings as per manual. 3. Turbine & Compressor Wheels Inspect turbine and compressor wheels for cracks, corrosion, or blade damage. Ensure wheels rotate freely without rubbing or abnormal vibration. Verify clearances between wheels and casing are within maker’s specifications. | Engine | No | Yes | 743ef9d1-841a-11ed-aa7c-7003bca91a86
MKR-IN-00087 | 665.001.AA | Emergency generator aggregates, complete | Emergency Generator Routine Inspection - 1M | 665.001 | Emergency generator aggregates, complete | Calendar | 1 | Years | Inspection | 3rd Engineer | Chief Engineer | Low | No | 2025-07-05 | SAFETY PROCEDURE (COMPANY) =========================== Ensure compliance with safety procedures according to the company policy and requirements. DESCRIPTION =========== 1. Engine Inspection Inspect EG engine for oil, fuel, and coolant leaks. Check engine mounts, bedplate, and exhaust system for security and integrity. Inspect cylinder covers, fuel injectors, and air intake for cleanliness and proper function. 2. Lubrication & Cooling System Check lube oil level and quality; replace oil if due. Inspect and replace LO filters if required. Check coolant level, condition, and circulation; replace coolant if required. Inspect hoses, connections, and pumps for leaks or wear. | Engine | No | Yes | 743ef9d1-841a-11ed-aa7c-7003bca91a86
MKR-IN-00088 | 665.003.AA | Emergency generator drive units | Emergency Generator Drive Units Inspection - 6M | 665.003 | Emergency generator drive units | Calendar | 6 | Months | Inspection | 3rd Engineer | Chief Engineer | Low | No | 2025-07-05 | SAFETY PROCEDURE (COMPANY) =========================== Ensure compliance with safety procedures according to the company policy and requirements. DESCRIPTION =========== . Drive Couplings Inspect coupling alignment and condition. Check for wear, cracks, or misalignment. Verify bolts and locking devices are secure. 2. Shafts & Bearings Inspect drive shafts for straightness, wear, or corrosion. Check bearings for lubrication, noise, vibration, or abnormal play. Replace worn or damaged bearings if necessary. | Engine | No | Yes | 743ef9d1-841a-11ed-aa7c-7003bca91a86
MKR-IN-00054 | 702.005.AA | FO separators | Purifier, Routine - 1W | 702.005.01 | FO separators No.01 | Calendar | 1 | Weeks | Inspection | 3rd Engineer | Chief Engineer | Medium | No | 2025-12-04 | SAFETY PROCEDURE (COMPANY) =========================== Ensure compliance with safety procedures according to the company policy and requirements. JOB REFERENCE DETAILS =================== Manual Name: 8M-3 INSTRUCTION MANAUL FOR PURIFIER;5303.pdf Pdf Page No: 56 Chapter: 3. Maintenance Inspection Procedures Section: 3.1 Routine checks DESCRIPTION =========== Routine Checks : 1. Check the feed rate with respect to set feed rate for any changes. 2. Check the temperature with set temperature level. 3. Check the pressure of light liquid outlet is to be coincide roughly with the set pressure of the leakage. 4. Check for any increase in vibration. 5. Check for operational noise in gear pump and bearing etc. 6. Check the rated current on daily basis. 7. Check the gear pump oil quantity. 8. Check the safety joint of gears for any deformation. 9. Check for oil leakage in pipe joints. 10. Check & adjust pressure LED (yellow) lit or flashing for Leakage Monitor. 11. Check indicate revolution LED (green) is flashing for Discharge Monitor. | Engine | Yes | Yes | 743ef9d1-841a-11ed-aa7c-7003bca91a86
MKR-OV-00008 | 702.005.AA | FO separators | Purifier, Overhaul - 6M | 702.005.01 | FO separators No.01 | Calendar | 6 | Months | Overhaul | 3rd Engineer | Chief Engineer | Medium | No | 2025-07-10 | SAFETY PROCEDURE (COMPANY) =========================== Ensure compliance with safety procedures according to the company policy and requirements. JOB REFERENCE DETAILS =================== Manual Name: 8M-3 INSTRUCTION MANAUL FOR PURIFIER;5303.pdf Pdf Page No: 60, 78-84 Chapter: 3. Maintenance Inspection Procedures 5. Periodic Inspection Chart Section: 3.4 Expendable parts replacement intervals 5. Periodic inspection chart DESCRIPTION =========== A. Parts Replacement: 1. Bowl replacement parts: - Main seal ring. - O ring and the like. - Valve sheet. B. Check the below parts for good condition. 1. Inside of frame: - Check deposited sludge contamination. 2. Operating water drain outlet: - Check deposited sludge contamination. 3. Impeller: - Check for contamination, contact damage, deformation, corrosion. 4. Upper hood & lower hood o ring: - Check for damage, wear, hardened. 5. Whole of inside of bowl: - Deposited sludge, corrosion. 6. Disc: - Check deposited sludge, corrosion, cracks, deformation. - Check aperture piece loss. - No. of discs height of discs. 7. Bowl body: - Check sludge outlet port corrosion, wear. - Check O -ring groove damage. - Check operating water passage clogging. - Check bowl bush fitting portion damage, scoring, fit, wear. - Check main cylinder sliding portion damage. - Check knock pin deformation. 8. Bowl nut: - Check threaded portion damage, coring. - Check bowl fitting portion damage. - Check groove contamination, clogging. 9. Bowl hood: - Check bowl nut fitting portion. - Check bowl body fitting portion damage. - Check threaded portion scoring. - Check light liquid chamber fitting portion damage. - Check O -ring groove damage, deformation. - Check knock pin groove damage, deformation. 10. Main seal ring: - Inspect seal surface damage, deterioration. - Inspect seal surface dimension. 11. Deformation inspection: - Distributor keyway deformation. - Threaded portion damage. - Knock pin deformation. 12. Inspect various types of O -rings of bowl for deterioration, cracks, wear. 13. Main cylinder: - Check main seal ring seal surface damage, wear, corrosion. - Check bowl body sliding portion damage, wear, peeled plating. - Check O -ring groove contamination. 14. Pilot valve: - Check damage for bowl body sliding portion. - Check valve sheet seat surface damage, deformation, foreign substances caught. 15. Light liquid chamber: - Check contamination, worn threaded portion, corrosion. 16. Heavy liquid chamber: - Check contamination, corrosion, cracks. 17. Gravity disc: - Check contamination, corrosion, cracks. 18. Bowl bush: - Check contact with bowl. 19. Drain nozzle check clogging. 20 . Vertical shaft: - Check upper portion (above bearing (1)) for corrosion, wear. - Threaded portion damage. - Pinion tooth surface wear. 21. Water supplying system: - Check operating water nozzle and chamber for contamination, clogged drilled hole, damage. - Check O -ring for damage, deterioration, deformation. 22. Solenoid valve: - Check leakage of seal part . 23. Reducing valve: - Check leakage of seal part . - Check pressure gauge pressure indication 24. Check multi monitor alarm functions . | Engine | Yes | Yes | 743ef9d1-841a-11ed-aa7c-7003bca91a86
MKR-IN-00055 | 702.005.AA | FO separators | Purifier, Visual Check - 3M | 702.005.01 | FO separators No.01 | Calendar | 3 | Months | Inspection | 3rd Engineer | Chief Engineer | Medium | No | 2025-10-05 | SAFETY PROCEDURE (COMPANY) =========================== Ensure compliance with safety procedures according to the company policy and requirements. JOB REFERENCE DETAILS =================== Manual Name: 8M-3 INSTRUCTION MANAUL FOR PURIFIER;5303.pdf Pdf Page No: 57, 78, 83 Chapter: 5. Periodic Inspection Chart 3. Maintenance Inspection Procedures Section: 3.2 Lubricant replacement intervals DESCRIPTION =========== 1. Check oil gauge Contamination . 2. Check foundation bolt Looseness . 3. Check contamination inside of frame gear case . 4. Check strainer contamination and clogging of reducing valve . 5. Renew the lubricant oil. | Engine | Yes | Yes | 743ef9d1-841a-11ed-aa7c-7003bca91a86
MKR-IN-00056 | 702.005.AA | FO separators | Purifier Parts, Visual Check - 1Y | 702.005.01 | FO separators No.01 | Calendar | 1 | Years | Inspection | 3rd Engineer | Chief Engineer | Medium | No | 2025-12-04 | SAFETY PROCEDURE (COMPANY) =========================== Ensure compliance with safety procedures according to the company policy and requirements. JOB REFERENCE DETAILS =================== Manual Name: 8M-3 INSTRUCTION MANAUL FOR PURIFIER;5303.pdf Pdf Page No: 60-61, 78,81,82,83 Chapter: 3. Maintenance Inspection Procedures Section: 3.4 Expendable parts replacement intervals 5. Periodic inspection chart DESCRIPTION =========== A. Replace the following parts 1. Frame, cover: - O ring - Gasket (for piping). 2. Vertical shaft, water supplying device: - O ring - Upper spring. - Gasket. 3. Horizontal shaft: - Oil seal. - Friction block. B. Checks to be carried on following parts: 1. Check rubber plate sagging. 2. Check brake lining wear. 3. Check sludge pipe for deteriorated rubber. 4. Vertical shaft: - Check bowl bushing fitting portion for damage, corrosion, fit. - Check bearing fitting portion wear. - Check whole of shaft centre runout. - Shaft height assembled dimension. 5. Upper spring: - Check whole for broken or cracks. - Check dimension free length. 6. Bearing cover: - Check damage, contamination, corrosion. 7. Bearing case: - Check whole for damage, scoring, wear. - Check dimension of free length. 8. Flat spring: - Check Whole for broken or cracks. - Dimension for spring height. 9. Check installed height of flat spring assembled dimension. 10. Bearing case (2): - Check whole for damage, scoring, wear. - Check dimension of free length. 11. Bearing case (3): - Check whole for damage, scoring, wear. - Dimension of free length. 12. Check steel ball for deformation, grooved damage . 13. Vertical shaft: - Check whole broken, cracks dimension spring height. - Check spring seat wear. - Check bearing block (2) assembled dimension. - Check bearing for noise, sticking, corrosion. 14. Check horizontal shaft: - Check wear at threaded portion and bearing fitting portion . - Check joint safety groove . - Check spiral gear and wear - Check wear of collar , friction clutch and friction pulley . - Check oil leakage . - Check bearing housing and bearing noise . 15. Solenoid valve: - Check diaphragm deterioration, deformation, broken, contamination. - Inside of valve deposited scale, damage. 16. Reducing valve: - Check diaphragm deterioration, deformation, broken, contamination. - Inside of valve sheet surface deposited scale, damage. | Engine | Yes | Yes | 743ef9d1-841a-11ed-aa7c-7003bca91a86
MKR-SE-00021 | 702.005.AA | FO separators | Purifier Parts, Renewal/Replace - 2Y | 702.005.01 | FO separators No.01 | Calendar | 2 | Years | Service | 3rd Engineer | Chief Engineer | Medium | No | 2024-01-03 | SAFETY PROCEDURE (COMPANY) =========================== Ensure compliance with safety procedures according to the company policy and requirements. JOB REFERENCE DETAILS =================== Manual Name: 8M-3 INSTRUCTION MANAUL FOR PURIFIER;5303.pdf Pdf Page No: 60,61 Chapter: 3. Maintenance Inspection Procedures Section: 3.4 Expendable parts replacement intervals DESCRIPTION =========== Replace the following parts 1. Frame, cover: - Rubber plate. - Sludge pipe. 2. Vertical shaft, water supplying device: - Lower spring. - Flat spring. - Spring case. - Bearing. - Spring seat - Steel ball. 3. Horizontal shaft: - O ring. - Bearing. - Friction lining. 4. Gear pump: - Bush. | Engine | Yes | Yes | 743ef9d1-841a-11ed-aa7c-7003bca91a86
MKR-SE-00022 | 702.005.AA | FO separators | Purifier Multi Monitor Pressure Sensor, Renewal/Replace - 3Y | 702.005.01 | FO separators No.01 | Calendar | 3 | Years | Service | 3rd Engineer | Chief Engineer | Medium | No | 2023-01-07 | SAFETY PROCEDURE (COMPANY) =========================== Ensure compliance with safety procedures according to the company policy and requirements. JOB REFERENCE DETAILS =================== Manual Name: 8M-3 INSTRUCTION MANAUL FOR PURIFIER;5303.pdf Pdf Page No: 61 Chapter: 3. Maintenance Inspection Procedures Section: 3.4 Expendable parts replacement intervals DESCRIPTION =========== 1. Replacement of multi monitor pressure sensor to be carried out . | Engine | Yes | Yes | 743ef9d1-841a-11ed-aa7c-7003bca91a86
MKR-IN-00054 | 702.005.AA | FO separators | Purifier, Routine - 1W | 702.005.02 | FO separators No.02 | Calendar | 1 | Weeks | Inspection | 3rd Engineer | Chief Engineer | Medium | No | 2025-12-04 | SAFETY PROCEDURE (COMPANY) =========================== Ensure compliance with safety procedures according to the company policy and requirements. JOB REFERENCE DETAILS =================== Manual Name: 8M-3 INSTRUCTION MANAUL FOR PURIFIER;5303.pdf Pdf Page No: 56 Chapter: 3. Maintenance Inspection Procedures Section: 3.1 Routine checks DESCRIPTION =========== Routine Checks : 1. Check the feed rate with respect to set feed rate for any changes. 2. Check the temperature with set temperature level. 3. Check the pressure of light liquid outlet is to be coincide roughly with the set pressure of the leakage. 4. Check for any increase in vibration. 5. Check for operational noise in gear pump and bearing etc. 6. Check the rated current on daily basis. 7. Check the gear pump oil quantity. 8. Check the safety joint of gears for any deformation. 9. Check for oil leakage in pipe joints. 10. Check & adjust pressure LED (yellow) lit or flashing for Leakage Monitor. 11. Check indicate revolution LED (green) is flashing for Discharge Monitor. | Engine | Yes | Yes | 743ef9d1-841a-11ed-aa7c-7003bca91a86
MKR-OV-00008 | 702.005.AA | FO separators | Purifier, Overhaul - 6M | 702.005.02 | FO separators No.02 | Calendar | 6 | Months | Overhaul | 3rd Engineer | Chief Engineer | Medium | No | 2025-07-10 | SAFETY PROCEDURE (COMPANY) =========================== Ensure compliance with safety procedures according to the company policy and requirements. JOB REFERENCE DETAILS =================== Manual Name: 8M-3 INSTRUCTION MANAUL FOR PURIFIER;5303.pdf Pdf Page No: 60, 78-84 Chapter: 3. Maintenance Inspection Procedures 5. Periodic Inspection Chart Section: 3.4 Expendable parts replacement intervals 5. Periodic inspection chart DESCRIPTION =========== A. Parts Replacement: 1. Bowl replacement parts: - Main seal ring. - O ring and the like. - Valve sheet. B. Check the below parts for good condition. 1. Inside of frame: - Check deposited sludge contamination. 2. Operating water drain outlet: - Check deposited sludge contamination. 3. Impeller: - Check for contamination, contact damage, deformation, corrosion. 4. Upper hood & lower hood o ring: - Check for damage, wear, hardened. 5. Whole of inside of bowl: - Deposited sludge, corrosion. 6. Disc: - Check deposited sludge, corrosion, cracks, deformation. - Check aperture piece loss. - No. of discs height of discs. 7. Bowl body: - Check sludge outlet port corrosion, wear. - Check O -ring groove damage. - Check operating water passage clogging. - Check bowl bush fitting portion damage, scoring, fit, wear. - Check main cylinder sliding portion damage. - Check knock pin deformation. 8. Bowl nut: - Check threaded portion damage, coring. - Check bowl fitting portion damage. - Check groove contamination, clogging. 9. Bowl hood: - Check bowl nut fitting portion. - Check bowl body fitting portion damage. - Check threaded portion scoring. - Check light liquid chamber fitting portion damage. - Check O -ring groove damage, deformation. - Check knock pin groove damage, deformation. 10. Main seal ring: - Inspect seal surface damage, deterioration. - Inspect seal surface dimension. 11. Deformation inspection: - Distributor keyway deformation. - Threaded portion damage. - Knock pin deformation. 12. Inspect various types of O -rings of bowl for deterioration, cracks, wear. 13. Main cylinder: - Check main seal ring seal surface damage, wear, corrosion. - Check bowl body sliding portion damage, wear, peeled plating. - Check O -ring groove contamination. 14. Pilot valve: - Check damage for bowl body sliding portion. - Check valve sheet seat surface damage, deformation, foreign substances caught. 15. Light liquid chamber: - Check contamination, worn threaded portion, corrosion. 16. Heavy liquid chamber: - Check contamination, corrosion, cracks. 17. Gravity disc: - Check contamination, corrosion, cracks. 18. Bowl bush: - Check contact with bowl. 19. Drain nozzle check clogging. 20 . Vertical shaft: - Check upper portion (above bearing (1)) for corrosion, wear. - Threaded portion damage. - Pinion tooth surface wear. 21. Water supplying system: - Check operating water nozzle and chamber for contamination, clogged drilled hole, damage. - Check O -ring for damage, deterioration, deformation. 22. Solenoid valve: - Check leakage of seal part . 23. Reducing valve: - Check leakage of seal part . - Check pressure gauge pressure indication 24. Check multi monitor alarm functions . | Engine | Yes | Yes | 743ef9d1-841a-11ed-aa7c-7003bca91a86
MKR-IN-00055 | 702.005.AA | FO separators | Purifier, Visual Check - 3M | 702.005.02 | FO separators No.02 | Calendar | 3 | Months | Inspection | 3rd Engineer | Chief Engineer | Medium | No | 2025-10-05 | SAFETY PROCEDURE (COMPANY) =========================== Ensure compliance with safety procedures according to the company policy and requirements. JOB REFERENCE DETAILS =================== Manual Name: 8M-3 INSTRUCTION MANAUL FOR PURIFIER;5303.pdf Pdf Page No: 57, 78, 83 Chapter: 5. Periodic Inspection Chart 3. Maintenance Inspection Procedures Section: 3.2 Lubricant replacement intervals DESCRIPTION =========== 1. Check oil gauge Contamination . 2. Check foundation bolt Looseness . 3. Check contamination inside of frame gear case . 4. Check strainer contamination and clogging of reducing valve . 5. Renew the lubricant oil. | Engine | Yes | Yes | 743ef9d1-841a-11ed-aa7c-7003bca91a86
MKR-IN-00056 | 702.005.AA | FO separators | Purifier Parts, Visual Check - 1Y | 702.005.02 | FO separators No.02 | Calendar | 1 | Years | Inspection | 3rd Engineer | Chief Engineer | Medium | No | 2025-12-04 | SAFETY PROCEDURE (COMPANY) =========================== Ensure compliance with safety procedures according to the company policy and requirements. JOB REFERENCE DETAILS =================== Manual Name: 8M-3 INSTRUCTION MANAUL FOR PURIFIER;5303.pdf Pdf Page No: 60-61, 78,81,82,83 Chapter: 3. Maintenance Inspection Procedures Section: 3.4 Expendable parts replacement intervals 5. Periodic inspection chart DESCRIPTION =========== A. Replace the following parts 1. Frame, cover: - O ring - Gasket (for piping). 2. Vertical shaft, water supplying device: - O ring - Upper spring. - Gasket. 3. Horizontal shaft: - Oil seal. - Friction block. B. Checks to be carried on following parts: 1. Check rubber plate sagging. 2. Check brake lining wear. 3. Check sludge pipe for deteriorated rubber. 4. Vertical shaft: - Check bowl bushing fitting portion for damage, corrosion, fit. - Check bearing fitting portion wear. - Check whole of shaft centre runout. - Shaft height assembled dimension. 5. Upper spring: - Check whole for broken or cracks. - Check dimension free length. 6. Bearing cover: - Check damage, contamination, corrosion. 7. Bearing case: - Check whole for damage, scoring, wear. - Check dimension of free length. 8. Flat spring: - Check Whole for broken or cracks. - Dimension for spring height. 9. Check installed height of flat spring assembled dimension. 10. Bearing case (2): - Check whole for damage, scoring, wear. - Check dimension of free length. 11. Bearing case (3): - Check whole for damage, scoring, wear. - Dimension of free length. 12. Check steel ball for deformation, grooved damage . 13. Vertical shaft: - Check whole broken, cracks dimension spring height. - Check spring seat wear. - Check bearing block (2) assembled dimension. - Check bearing for noise, sticking, corrosion. 14. Check horizontal shaft: - Check wear at threaded portion and bearing fitting portion . - Check joint safety groove . - Check spiral gear and wear - Check wear of collar , friction clutch and friction pulley . - Check oil leakage . - Check bearing housing and bearing noise . 15. Solenoid valve: - Check diaphragm deterioration, deformation, broken, contamination. - Inside of valve deposited scale, damage. 16. Reducing valve: - Check diaphragm deterioration, deformation, broken, contamination. - Inside of valve sheet surface deposited scale, damage. | Engine | Yes | Yes | 743ef9d1-841a-11ed-aa7c-7003bca91a86
MKR-SE-00021 | 702.005.AA | FO separators | Purifier Parts, Renewal/Replace - 2Y | 702.005.02 | FO separators No.02 | Calendar | 2 | Years | Service | 3rd Engineer | Chief Engineer | Medium | No | 2024-02-03 | SAFETY PROCEDURE (COMPANY) =========================== Ensure compliance with safety procedures according to the company policy and requirements. JOB REFERENCE DETAILS =================== Manual Name: 8M-3 INSTRUCTION MANAUL FOR PURIFIER;5303.pdf Pdf Page No: 60,61 Chapter: 3. Maintenance Inspection Procedures Section: 3.4 Expendable parts replacement intervals DESCRIPTION =========== Replace the following parts 1. Frame, cover: - Rubber plate. - Sludge pipe. 2. Vertical shaft, water supplying device: - Lower spring. - Flat spring. - Spring case. - Bearing. - Spring seat - Steel ball. 3. Horizontal shaft: - O ring. - Bearing. - Friction lining. 4. Gear pump: - Bush. | Engine | Yes | Yes | 743ef9d1-841a-11ed-aa7c-7003bca91a86
MKR-SE-00022 | 702.005.AA | FO separators | Purifier Multi Monitor Pressure Sensor, Renewal/Replace - 3Y | 702.005.02 | FO separators No.02 | Calendar | 3 | Years | Service | 3rd Engineer | Chief Engineer | Medium | No | 2023-01-05 | SAFETY PROCEDURE (COMPANY) =========================== Ensure compliance with safety procedures according to the company policy and requirements. JOB REFERENCE DETAILS =================== Manual Name: 8M-3 INSTRUCTION MANAUL FOR PURIFIER;5303.pdf Pdf Page No: 61 Chapter: 3. Maintenance Inspection Procedures Section: 3.4 Expendable parts replacement intervals DESCRIPTION =========== 1. Replacement of multi monitor pressure sensor to be carried out . | Engine | Yes | Yes | 743ef9d1-841a-11ed-aa7c-7003bca91a86
MKR-IN-00057 | 702.010.AA | DO separator booster pumps | Purifier Gear Pump Safety Joint, Visual Check - 6M | 702.010.01 | DO separator booster pumps No.01 | Calendar | 6 | Months | Inspection | 3rd Engineer | Chief Engineer | Medium | No | 2025-07-05 | SAFETY PROCEDURE (COMPANY) =========================== Ensure compliance with safety procedures according to the company policy and requirements. JOB REFERENCE DETAILS =================== Manual Name: 8M-3 INSTRUCTION MANAUL FOR PURIFIER;5303.pdf Pdf Page No: 83 Chapter: 5. Periodic Inspection Chart DESCRIPTION =========== 1. Gear pump: - Check safety joint damage . | Engine | Yes | Yes | 743ef9d1-841a-11ed-aa7c-7003bca91a86
MKR-IN-00058 | 702.010.AA | DO separator booster pumps | Purifier Gear Pump, Visual Check - 1Y | 702.010.01 | DO separator booster pumps No.01 | Calendar | 1 | Years | Inspection | 3rd Engineer | Chief Engineer | Medium | No | 2025-12-04 | SAFETY PROCEDURE (COMPANY) =========================== Ensure compliance with safety procedures according to the company policy and requirements. JOB REFERENCE DETAILS =================== Manual Name: 8M-3 INSTRUCTION MANAUL FOR PURIFIER;5303.pdf Pdf Page No: 61, 83 Chapter: 3. Maintenance Inspection Procedures Section: 3.4 Expendable parts replacement intervals 5. Periodic inspection chart DESCRIPTION =========== 1. Replace the parts of Gear pump: - Oil seal. - Safety joint. - O ring . 2. Check the followings : - Check bush damage, wear. - Check gear tooth surface damage, wear. - Check drive gear, oil seal contact surface wear. - Check valve stem operating pressure. | Engine | Yes | Yes | 743ef9d1-841a-11ed-aa7c-7003bca91a86
MKR-SE-00023 | 702.010.AA | DO separator booster pumps | Purifier Gear Pump Bush, Renewal/Replace - 2Y | 702.010.01 | DO separator booster pumps No.01 | Calendar | 2 | Years | Service | 3rd Engineer | Chief Engineer | Medium | No | 2024-02-03 | SAFETY PROCEDURE (COMPANY) =========================== Ensure compliance with safety procedures according to the company policy and requirements. JOB REFERENCE DETAILS =================== Manual Name: 8M-3 INSTRUCTION MANAUL FOR PURIFIER;5303.pdf Pdf Page No: 61 Chapter: 3. Maintenance Inspection Procedures Section: 3.4 Expendable parts replacement intervals DESCRIPTION =========== 1. Replace the following part of Gear pump: - Bush. | Engine | Yes | Yes | 743ef9d1-841a-11ed-aa7c-7003bca91a86
MKR-IN-00057 | 702.010.AA | DO separator booster pumps | Purifier Gear Pump Safety Joint, Visual Check - 6M | 702.010.02 | DO separator booster pumps No.02 | Calendar | 6 | Months | Inspection | 3rd Engineer | Chief Engineer | Medium | No | 2025-07-05 | SAFETY PROCEDURE (COMPANY) =========================== Ensure compliance with safety procedures according to the company policy and requirements. JOB REFERENCE DETAILS =================== Manual Name: 8M-3 INSTRUCTION MANAUL FOR PURIFIER;5303.pdf Pdf Page No: 83 Chapter: 5. Periodic Inspection Chart DESCRIPTION =========== 1. Gear pump: - Check safety joint damage . | Engine | Yes | Yes | 743ef9d1-841a-11ed-aa7c-7003bca91a86
MKR-IN-00058 | 702.010.AA | DO separator booster pumps | Purifier Gear Pump, Visual Check - 1Y | 702.010.02 | DO separator booster pumps No.02 | Calendar | 1 | Years | Inspection | 3rd Engineer | Chief Engineer | Medium | No | 2025-12-04 | SAFETY PROCEDURE (COMPANY) =========================== Ensure compliance with safety procedures according to the company policy and requirements. JOB REFERENCE DETAILS =================== Manual Name: 8M-3 INSTRUCTION MANAUL FOR PURIFIER;5303.pdf Pdf Page No: 61, 83 Chapter: 3. Maintenance Inspection Procedures Section: 3.4 Expendable parts replacement intervals 5. Periodic inspection chart DESCRIPTION =========== 1. Replace the parts of Gear pump: - Oil seal. - Safety joint. - O ring . 2. Check the followings : - Check bush damage, wear. - Check gear tooth surface damage, wear. - Check drive gear, oil seal contact surface wear. - Check valve stem operating pressure. | Engine | Yes | Yes | 743ef9d1-841a-11ed-aa7c-7003bca91a86
MKR-SE-00023 | 702.010.AA | DO separator booster pumps | Purifier Gear Pump Bush, Renewal/Replace - 2Y | 702.010.02 | DO separator booster pumps No.02 | Calendar | 2 | Years | Service | 3rd Engineer | Chief Engineer | Medium | No | 2024-02-03 | SAFETY PROCEDURE (COMPANY) =========================== Ensure compliance with safety procedures according to the company policy and requirements. JOB REFERENCE DETAILS =================== Manual Name: 8M-3 INSTRUCTION MANAUL FOR PURIFIER;5303.pdf Pdf Page No: 61 Chapter: 3. Maintenance Inspection Procedures Section: 3.4 Expendable parts replacement intervals DESCRIPTION =========== 1. Replace the following part of Gear pump: - Bush. | Engine | Yes | Yes | 743ef9d1-841a-11ed-aa7c-7003bca91a86
MKR-IN-00054 | 702.005.AA | FO separators | Purifier, Routine - 1W | 712.011.01 | LO separators No.01 | Calendar | 1 | Weeks | Inspection | 3rd Engineer | Chief Engineer | Medium | No | 2025-12-06 | SAFETY PROCEDURE (COMPANY) =========================== Ensure compliance with safety procedures according to the company policy and requirements. JOB REFERENCE DETAILS =================== Manual Name: 8M-3 INSTRUCTION MANAUL FOR PURIFIER;5303.pdf Pdf Page No: 56 Chapter: 3. Maintenance Inspection Procedures Section: 3.1 Routine checks DESCRIPTION =========== Routine Checks : 1. Check the feed rate with respect to set feed rate for any changes. 2. Check the temperature with set temperature level. 3. Check the pressure of light liquid outlet is to be coincide roughly with the set pressure of the leakage. 4. Check for any increase in vibration. 5. Check for operational noise in gear pump and bearing etc. 6. Check the rated current on daily basis. 7. Check the gear pump oil quantity. 8. Check the safety joint of gears for any deformation. 9. Check for oil leakage in pipe joints. 10. Check & adjust pressure LED (yellow) lit or flashing for Leakage Monitor. 11. Check indicate revolution LED (green) is flashing for Discharge Monitor. | Engine | Yes | Yes | 743ef9d1-841a-11ed-aa7c-7003bca91a86
MKR-OV-00008 | 702.005.AA | FO separators | Purifier, Overhaul - 6M | 712.011.01 | LO separators No.01 | Calendar | 6 | Months | Overhaul | 3rd Engineer | Chief Engineer | Medium | No | 2025-07-05 | SAFETY PROCEDURE (COMPANY) =========================== Ensure compliance with safety procedures according to the company policy and requirements. JOB REFERENCE DETAILS =================== Manual Name: 8M-3 INSTRUCTION MANAUL FOR PURIFIER;5303.pdf Pdf Page No: 60, 78-84 Chapter: 3. Maintenance Inspection Procedures 5. Periodic Inspection Chart Section: 3.4 Expendable parts replacement intervals 5. Periodic inspection chart DESCRIPTION =========== A. Parts Replacement: 1. Bowl replacement parts: - Main seal ring. - O ring and the like. - Valve sheet. B. Check the below parts for good condition. 1. Inside of frame: - Check deposited sludge contamination. 2. Operating water drain outlet: - Check deposited sludge contamination. 3. Impeller: - Check for contamination, contact damage, deformation, corrosion. 4. Upper hood & lower hood o ring: - Check for damage, wear, hardened. 5. Whole of inside of bowl: - Deposited sludge, corrosion. 6. Disc: - Check deposited sludge, corrosion, cracks, deformation. - Check aperture piece loss. - No. of discs height of discs. 7. Bowl body: - Check sludge outlet port corrosion, wear. - Check O -ring groove damage. - Check operating water passage clogging. - Check bowl bush fitting portion damage, scoring, fit, wear. - Check main cylinder sliding portion damage. - Check knock pin deformation. 8. Bowl nut: - Check threaded portion damage, coring. - Check bowl fitting portion damage. - Check groove contamination, clogging. 9. Bowl hood: - Check bowl nut fitting portion. - Check bowl body fitting portion damage. - Check threaded portion scoring. - Check light liquid chamber fitting portion damage. - Check O -ring groove damage, deformation. - Check knock pin groove damage, deformation. 10. Main seal ring: - Inspect seal surface damage, deterioration. - Inspect seal surface dimension. 11. Deformation inspection: - Distributor keyway deformation. - Threaded portion damage. - Knock pin deformation. 12. Inspect various types of O -rings of bowl for deterioration, cracks, wear. 13. Main cylinder: - Check main seal ring seal surface damage, wear, corrosion. - Check bowl body sliding portion damage, wear, peeled plating. - Check O -ring groove contamination. 14. Pilot valve: - Check damage for bowl body sliding portion. - Check valve sheet seat surface damage, deformation, foreign substances caught. 15. Light liquid chamber: - Check contamination, worn threaded portion, corrosion. 16. Heavy liquid chamber: - Check contamination, corrosion, cracks. 17. Gravity disc: - Check contamination, corrosion, cracks. 18. Bowl bush: - Check contact with bowl. 19. Drain nozzle check clogging. 20 . Vertical shaft: - Check upper portion (above bearing (1)) for corrosion, wear. - Threaded portion damage. - Pinion tooth surface wear. 21. Water supplying system: - Check operating water nozzle and chamber for contamination, clogged drilled hole, damage. - Check O -ring for damage, deterioration, deformation. 22. Solenoid valve: - Check leakage of seal part . 23. Reducing valve: - Check leakage of seal part . - Check pressure gauge pressure indication 24. Check multi monitor alarm functions . | Engine | Yes | Yes | 743ef9d1-841a-11ed-aa7c-7003bca91a86
MKR-IN-00055 | 702.005.AA | FO separators | Purifier, Visual Check - 3M | 712.011.01 | LO separators No.01 | Calendar | 3 | Months | Inspection | 3rd Engineer | Chief Engineer | Medium | No | 2025-10-02 | SAFETY PROCEDURE (COMPANY) =========================== Ensure compliance with safety procedures according to the company policy and requirements. JOB REFERENCE DETAILS =================== Manual Name: 8M-3 INSTRUCTION MANAUL FOR PURIFIER;5303.pdf Pdf Page No: 57, 78, 83 Chapter: 5. Periodic Inspection Chart 3. Maintenance Inspection Procedures Section: 3.2 Lubricant replacement intervals DESCRIPTION =========== 1. Check oil gauge Contamination . 2. Check foundation bolt Looseness . 3. Check contamination inside of frame gear case . 4. Check strainer contamination and clogging of reducing valve . 5. Renew the lubricant oil. | Engine | Yes | Yes | 743ef9d1-841a-11ed-aa7c-7003bca91a86
MKR-IN-00056 | 702.005.AA | FO separators | Purifier Parts, Visual Check - 1Y | 712.011.01 | LO separators No.01 | Calendar | 1 | Years | Inspection | 3rd Engineer | Chief Engineer | Medium | No | 2025-12-06 | SAFETY PROCEDURE (COMPANY) =========================== Ensure compliance with safety procedures according to the company policy and requirements. JOB REFERENCE DETAILS =================== Manual Name: 8M-3 INSTRUCTION MANAUL FOR PURIFIER;5303.pdf Pdf Page No: 60-61, 78,81,82,83 Chapter: 3. Maintenance Inspection Procedures Section: 3.4 Expendable parts replacement intervals 5. Periodic inspection chart DESCRIPTION =========== A. Replace the following parts 1. Frame, cover: - O ring - Gasket (for piping). 2. Vertical shaft, water supplying device: - O ring - Upper spring. - Gasket. 3. Horizontal shaft: - Oil seal. - Friction block. B. Checks to be carried on following parts: 1. Check rubber plate sagging. 2. Check brake lining wear. 3. Check sludge pipe for deteriorated rubber. 4. Vertical shaft: - Check bowl bushing fitting portion for damage, corrosion, fit. - Check bearing fitting portion wear. - Check whole of shaft centre runout. - Shaft height assembled dimension. 5. Upper spring: - Check whole for broken or cracks. - Check dimension free length. 6. Bearing cover: - Check damage, contamination, corrosion. 7. Bearing case: - Check whole for damage, scoring, wear. - Check dimension of free length. 8. Flat spring: - Check Whole for broken or cracks. - Dimension for spring height. 9. Check installed height of flat spring assembled dimension. 10. Bearing case (2): - Check whole for damage, scoring, wear. - Check dimension of free length. 11. Bearing case (3): - Check whole for damage, scoring, wear. - Dimension of free length. 12. Check steel ball for deformation, grooved damage . 13. Vertical shaft: - Check whole broken, cracks dimension spring height. - Check spring seat wear. - Check bearing block (2) assembled dimension. - Check bearing for noise, sticking, corrosion. 14. Check horizontal shaft: - Check wear at threaded portion and bearing fitting portion . - Check joint safety groove . - Check spiral gear and wear - Check wear of collar , friction clutch and friction pulley . - Check oil leakage . - Check bearing housing and bearing noise . 15. Solenoid valve: - Check diaphragm deterioration, deformation, broken, contamination. - Inside of valve deposited scale, damage. 16. Reducing valve: - Check diaphragm deterioration, deformation, broken, contamination. - Inside of valve sheet surface deposited scale, damage. | Engine | Yes | Yes | 743ef9d1-841a-11ed-aa7c-7003bca91a86
MKR-SE-00021 | 702.005.AA | FO separators | Purifier Parts, Renewal/Replace - 2Y | 712.011.01 | LO separators No.01 | Calendar | 2 | Years | Service | 3rd Engineer | Chief Engineer | Medium | No | 2024-02-03 | SAFETY PROCEDURE (COMPANY) =========================== Ensure compliance with safety procedures according to the company policy and requirements. JOB REFERENCE DETAILS =================== Manual Name: 8M-3 INSTRUCTION MANAUL FOR PURIFIER;5303.pdf Pdf Page No: 60,61 Chapter: 3. Maintenance Inspection Procedures Section: 3.4 Expendable parts replacement intervals DESCRIPTION =========== Replace the following parts 1. Frame, cover: - Rubber plate. - Sludge pipe. 2. Vertical shaft, water supplying device: - Lower spring. - Flat spring. - Spring case. - Bearing. - Spring seat - Steel ball. 3. Horizontal shaft: - O ring. - Bearing. - Friction lining. 4. Gear pump: - Bush. | Engine | Yes | Yes | 743ef9d1-841a-11ed-aa7c-7003bca91a86
MKR-SE-00022 | 702.005.AA | FO separators | Purifier Multi Monitor Pressure Sensor, Renewal/Replace - 3Y | 712.011.01 | LO separators No.01 | Calendar | 3 | Years | Service | 3rd Engineer | Chief Engineer | Medium | No | 2023-01-05 | SAFETY PROCEDURE (COMPANY) =========================== Ensure compliance with safety procedures according to the company policy and requirements. JOB REFERENCE DETAILS =================== Manual Name: 8M-3 INSTRUCTION MANAUL FOR PURIFIER;5303.pdf Pdf Page No: 61 Chapter: 3. Maintenance Inspection Procedures Section: 3.4 Expendable parts replacement intervals DESCRIPTION =========== 1. Replacement of multi monitor pressure sensor to be carried out . | Engine | Yes | Yes | 743ef9d1-841a-11ed-aa7c-7003bca91a86
MKR-IN-00054 | 702.005.AA | FO separators | Purifier, Routine - 1W | 712.011.02 | LO separators No.02 | Calendar | 1 | Weeks | Inspection | 3rd Engineer | Chief Engineer | Medium | No | 2025-12-06 | SAFETY PROCEDURE (COMPANY) =========================== Ensure compliance with safety procedures according to the company policy and requirements. JOB REFERENCE DETAILS =================== Manual Name: 8M-3 INSTRUCTION MANAUL FOR PURIFIER;5303.pdf Pdf Page No: 56 Chapter: 3. Maintenance Inspection Procedures Section: 3.1 Routine checks DESCRIPTION =========== Routine Checks : 1. Check the feed rate with respect to set feed rate for any changes. 2. Check the temperature with set temperature level. 3. Check the pressure of light liquid outlet is to be coincide roughly with the set pressure of the leakage. 4. Check for any increase in vibration. 5. Check for operational noise in gear pump and bearing etc. 6. Check the rated current on daily basis. 7. Check the gear pump oil quantity. 8. Check the safety joint of gears for any deformation. 9. Check for oil leakage in pipe joints. 10. Check & adjust pressure LED (yellow) lit or flashing for Leakage Monitor. 11. Check indicate revolution LED (green) is flashing for Discharge Monitor. | Engine | Yes | Yes | 743ef9d1-841a-11ed-aa7c-7003bca91a86
MKR-OV-00008 | 702.005.AA | FO separators | Purifier, Overhaul - 6M | 712.011.02 | LO separators No.02 | Calendar | 6 | Months | Overhaul | 3rd Engineer | Chief Engineer | Medium | No | 2025-07-05 | SAFETY PROCEDURE (COMPANY) =========================== Ensure compliance with safety procedures according to the company policy and requirements. JOB REFERENCE DETAILS =================== Manual Name: 8M-3 INSTRUCTION MANAUL FOR PURIFIER;5303.pdf Pdf Page No: 60, 78-84 Chapter: 3. Maintenance Inspection Procedures 5. Periodic Inspection Chart Section: 3.4 Expendable parts replacement intervals 5. Periodic inspection chart DESCRIPTION =========== A. Parts Replacement: 1. Bowl replacement parts: - Main seal ring. - O ring and the like. - Valve sheet. B. Check the below parts for good condition. 1. Inside of frame: - Check deposited sludge contamination. 2. Operating water drain outlet: - Check deposited sludge contamination. 3. Impeller: - Check for contamination, contact damage, deformation, corrosion. 4. Upper hood & lower hood o ring: - Check for damage, wear, hardened. 5. Whole of inside of bowl: - Deposited sludge, corrosion. 6. Disc: - Check deposited sludge, corrosion, cracks, deformation. - Check aperture piece loss. - No. of discs height of discs. 7. Bowl body: - Check sludge outlet port corrosion, wear. - Check O -ring groove damage. - Check operating water passage clogging. - Check bowl bush fitting portion damage, scoring, fit, wear. - Check main cylinder sliding portion damage. - Check knock pin deformation. 8. Bowl nut: - Check threaded portion damage, coring. - Check bowl fitting portion damage. - Check groove contamination, clogging. 9. Bowl hood: - Check bowl nut fitting portion. - Check bowl body fitting portion damage. - Check threaded portion scoring. - Check light liquid chamber fitting portion damage. - Check O -ring groove damage, deformation. - Check knock pin groove damage, deformation. 10. Main seal ring: - Inspect seal surface damage, deterioration. - Inspect seal surface dimension. 11. Deformation inspection: - Distributor keyway deformation. - Threaded portion damage. - Knock pin deformation. 12. Inspect various types of O -rings of bowl for deterioration, cracks, wear. 13. Main cylinder: - Check main seal ring seal surface damage, wear, corrosion. - Check bowl body sliding portion damage, wear, peeled plating. - Check O -ring groove contamination. 14. Pilot valve: - Check damage for bowl body sliding portion. - Check valve sheet seat surface damage, deformation, foreign substances caught. 15. Light liquid chamber: - Check contamination, worn threaded portion, corrosion. 16. Heavy liquid chamber: - Check contamination, corrosion, cracks. 17. Gravity disc: - Check contamination, corrosion, cracks. 18. Bowl bush: - Check contact with bowl. 19. Drain nozzle check clogging. 20 . Vertical shaft: - Check upper portion (above bearing (1)) for corrosion, wear. - Threaded portion damage. - Pinion tooth surface wear. 21. Water supplying system: - Check operating water nozzle and chamber for contamination, clogged drilled hole, damage. - Check O -ring for damage, deterioration, deformation. 22. Solenoid valve: - Check leakage of seal part . 23. Reducing valve: - Check leakage of seal part . - Check pressure gauge pressure indication 24. Check multi monitor alarm functions . | Engine | Yes | Yes | 743ef9d1-841a-11ed-aa7c-7003bca91a86
MKR-IN-00055 | 702.005.AA | FO separators | Purifier, Visual Check - 3M | 712.011.02 | LO separators No.02 | Calendar | 3 | Months | Inspection | 3rd Engineer | Chief Engineer | Medium | No | 2025-10-02 | SAFETY PROCEDURE (COMPANY) =========================== Ensure compliance with safety procedures according to the company policy and requirements. JOB REFERENCE DETAILS =================== Manual Name: 8M-3 INSTRUCTION MANAUL FOR PURIFIER;5303.pdf Pdf Page No: 57, 78, 83 Chapter: 5. Periodic Inspection Chart 3. Maintenance Inspection Procedures Section: 3.2 Lubricant replacement intervals DESCRIPTION =========== 1. Check oil gauge Contamination . 2. Check foundation bolt Looseness . 3. Check contamination inside of frame gear case . 4. Check strainer contamination and clogging of reducing valve . 5. Renew the lubricant oil. | Engine | Yes | Yes | 743ef9d1-841a-11ed-aa7c-7003bca91a86
MKR-IN-00056 | 702.005.AA | FO separators | Purifier Parts, Visual Check - 1Y | 712.011.02 | LO separators No.02 | Calendar | 1 | Years | Inspection | 3rd Engineer | Chief Engineer | Medium | No | 2025-12-06 | SAFETY PROCEDURE (COMPANY) =========================== Ensure compliance with safety procedures according to the company policy and requirements. JOB REFERENCE DETAILS =================== Manual Name: 8M-3 INSTRUCTION MANAUL FOR PURIFIER;5303.pdf Pdf Page No: 60-61, 78,81,82,83 Chapter: 3. Maintenance Inspection Procedures Section: 3.4 Expendable parts replacement intervals 5. Periodic inspection chart DESCRIPTION =========== A. Replace the following parts 1. Frame, cover: - O ring - Gasket (for piping). 2. Vertical shaft, water supplying device: - O ring - Upper spring. - Gasket. 3. Horizontal shaft: - Oil seal. - Friction block. B. Checks to be carried on following parts: 1. Check rubber plate sagging. 2. Check brake lining wear. 3. Check sludge pipe for deteriorated rubber. 4. Vertical shaft: - Check bowl bushing fitting portion for damage, corrosion, fit. - Check bearing fitting portion wear. - Check whole of shaft centre runout. - Shaft height assembled dimension. 5. Upper spring: - Check whole for broken or cracks. - Check dimension free length. 6. Bearing cover: - Check damage, contamination, corrosion. 7. Bearing case: - Check whole for damage, scoring, wear. - Check dimension of free length. 8. Flat spring: - Check Whole for broken or cracks. - Dimension for spring height. 9. Check installed height of flat spring assembled dimension. 10. Bearing case (2): - Check whole for damage, scoring, wear. - Check dimension of free length. 11. Bearing case (3): - Check whole for damage, scoring, wear. - Dimension of free length. 12. Check steel ball for deformation, grooved damage . 13. Vertical shaft: - Check whole broken, cracks dimension spring height. - Check spring seat wear. - Check bearing block (2) assembled dimension. - Check bearing for noise, sticking, corrosion. 14. Check horizontal shaft: - Check wear at threaded portion and bearing fitting portion . - Check joint safety groove . - Check spiral gear and wear - Check wear of collar , friction clutch and friction pulley . - Check oil leakage . - Check bearing housing and bearing noise . 15. Solenoid valve: - Check diaphragm deterioration, deformation, broken, contamination. - Inside of valve deposited scale, damage. 16. Reducing valve: - Check diaphragm deterioration, deformation, broken, contamination. - Inside of valve sheet surface deposited scale, damage. | Engine | Yes | Yes | 743ef9d1-841a-11ed-aa7c-7003bca91a86
MKR-SE-00021 | 702.005.AA | FO separators | Purifier Parts, Renewal/Replace - 2Y | 712.011.02 | LO separators No.02 | Calendar | 2 | Years | Service | 3rd Engineer | Chief Engineer | Medium | No | 2024-02-03 | SAFETY PROCEDURE (COMPANY) =========================== Ensure compliance with safety procedures according to the company policy and requirements. JOB REFERENCE DETAILS =================== Manual Name: 8M-3 INSTRUCTION MANAUL FOR PURIFIER;5303.pdf Pdf Page No: 60,61 Chapter: 3. Maintenance Inspection Procedures Section: 3.4 Expendable parts replacement intervals DESCRIPTION =========== Replace the following parts 1. Frame, cover: - Rubber plate. - Sludge pipe. 2. Vertical shaft, water supplying device: - Lower spring. - Flat spring. - Spring case. - Bearing. - Spring seat - Steel ball. 3. Horizontal shaft: - O ring. - Bearing. - Friction lining. 4. Gear pump: - Bush. | Engine | Yes | Yes | 743ef9d1-841a-11ed-aa7c-7003bca91a86
MKR-SE-00022 | 702.005.AA | FO separators | Purifier Multi Monitor Pressure Sensor, Renewal/Replace - 3Y | 712.011.02 | LO separators No.02 | Calendar | 3 | Years | Service | 3rd Engineer | Chief Engineer | Medium | No | 2023-01-05 | SAFETY PROCEDURE (COMPANY) =========================== Ensure compliance with safety procedures according to the company policy and requirements. JOB REFERENCE DETAILS =================== Manual Name: 8M-3 INSTRUCTION MANAUL FOR PURIFIER;5303.pdf Pdf Page No: 61 Chapter: 3. Maintenance Inspection Procedures Section: 3.4 Expendable parts replacement intervals DESCRIPTION =========== 1. Replacement of multi monitor pressure sensor to be carried out . | Engine | Yes | Yes | 743ef9d1-841a-11ed-aa7c-7003bca91a86
MKR-IN-00059 | 712.013.AA | LO separator booster pumps | Gear Pump, Routine - 3M | 712.013.01 | LO separator booster pumps No.01 | Calendar | 3 | Months | Inspection | 3rd Engineer | Chief Engineer | Medium | No | 2025-10-02 | SAFETY PROCEDURE (COMPANY) =========================== Ensure compliance with safety procedures according to the company policy and requirements. JOB REFERENCE DETAILS =================== Manual Name: 7M-3 INSTRUCTION MANUAL FOR GEAR PUMPS;5303.pdf Pdf Page No: 7,8 Chapter: 11 Inspection Section: 11.1 Periodical Inspection DESCRIPTION =========== 1. Gland Packing: - Check the condition of the fitting and the amount of leakage. Renew it if there is excessive leakage. | Engine | Yes | Yes | 743ef9d1-841a-11ed-aa7c-7003bca91a86
MKR-IN-00060 | 712.013.AA | LO separator booster pumps | Gear Pump Parts, Inspection - 12M/8000H | 712.013.01 | LO separator booster pumps No.01 | Calendar | 12 | Months | Inspection | 3rd Engineer | Chief Engineer | Medium | No | 2025-01-22 | SAFETY PROCEDURE (COMPANY) =========================== Ensure compliance with safety procedures according to the company policy and requirements. JOB REFERENCE DETAILS =================== Manual Name: 7M-3 INSTRUCTION MANUAL FOR GEAR PUMPS;5303.pdf Pdf Page No: 7,8 Chapter: 11 Inspection Section: 11.1 Periodical Inspection DESCRIPTION =========== 1. Line Bearing: - Check sliding surfaces for signs of wear and damage. - Measure inside diameter and take necessary steps according to manufacturer's standards. 2. Mechanical seal: - Check the condition of mating faces. 3. Shaft Sleeve: - Inspect contact points and surfaces facing packing and bearing for flaws. - Measure outside diameter and take necessary steps according to manufacturer's standards. 4. O -Ring: - Check for surface flaws and signs of deterioration, replace if deformed. 5. Safety Valve: - Adjust the discharge valve to increase discharge pressure and verify operation. 6. Shaft Coupling bolts and Rubber Bearings: - Inspect for wear and replace if abnormal points are found. 7. Foundation Bolts: - Check for tightness. | Engine | Yes | Yes | 743ef9d1-841a-11ed-aa7c-7003bca91a86
MKR-OV-00009 | 712.013.AA | LO separator booster pumps | Gear Pump, Overhaul - 48M/20000H | 712.013.01 | LO separator booster pumps No.01 | Calendar | 48 | Months | Overhaul | 3rd Engineer | Chief Engineer | Medium | No | 2022-12-21 | SAFETY PROCEDURE (COMPANY) =========================== Ensure compliance with safety procedures according to the company policy and requirements. JOB REFERENCE DETAILS =================== Manual Name: 7M-3 INSTRUCTION MANUAL FOR GEAR PUMPS;5303.pdf Pdf Page No: 7,8 Chapter: 11 Inspection Section: 11.1 Periodical Inspection DESCRIPTION =========== 1. Bearing: - Check the inner and outer races, as well as the balls, for exfoliation. If any damage is found, replace the bearing. 2. Replace the mechanical seal. 3. Shaft: - Inspect the contact conditions, any flaws in the sliding faces, and the straightness of the shaft. 4. Replace the O -Rings. 5. Gear: - Inspect the tooth surfaces and the alignment with the shaft. - Measure the outside diameter and width, and follow the manufacturer's recommendations for treatment. | Engine | No | Yes | 743ef9d1-841a-11ed-aa7c-7003bca91a86
MKR-IN-00059 | 712.013.AA | LO separator booster pumps | Gear Pump, Routine - 3M | 712.013.02 | LO separator booster pumps No.02 | Calendar | 3 | Months | Inspection | 3rd Engineer | Chief Engineer | Medium | No | 2025-10-01 | SAFETY PROCEDURE (COMPANY) =========================== Ensure compliance with safety procedures according to the company policy and requirements. JOB REFERENCE DETAILS =================== Manual Name: 7M-3 INSTRUCTION MANUAL FOR GEAR PUMPS;5303.pdf Pdf Page No: 7,8 Chapter: 11 Inspection Section: 11.1 Periodical Inspection DESCRIPTION =========== 1. Gland Packing: - Check the condition of the fitting and the amount of leakage. Renew it if there is excessive leakage. | Engine | Yes | Yes | 743ef9d1-841a-11ed-aa7c-7003bca91a86
MKR-IN-00060 | 712.013.AA | LO separator booster pumps | Gear Pump Parts, Inspection - 12M/8000H | 712.013.02 | LO separator booster pumps No.02 | Calendar | 12 | Months | Inspection | 3rd Engineer | Chief Engineer | Medium | No | 2025-01-02 | SAFETY PROCEDURE (COMPANY) =========================== Ensure compliance with safety procedures according to the company policy and requirements. JOB REFERENCE DETAILS =================== Manual Name: 7M-3 INSTRUCTION MANUAL FOR GEAR PUMPS;5303.pdf Pdf Page No: 7,8 Chapter: 11 Inspection Section: 11.1 Periodical Inspection DESCRIPTION =========== 1. Line Bearing: - Check sliding surfaces for signs of wear and damage. - Measure inside diameter and take necessary steps according to manufacturer's standards. 2. Mechanical seal: - Check the condition of mating faces. 3. Shaft Sleeve: - Inspect contact points and surfaces facing packing and bearing for flaws. - Measure outside diameter and take necessary steps according to manufacturer's standards. 4. O -Ring: - Check for surface flaws and signs of deterioration, replace if deformed. 5. Safety Valve: - Adjust the discharge valve to increase discharge pressure and verify operation. 6. Shaft Coupling bolts and Rubber Bearings: - Inspect for wear and replace if abnormal points are found. 7. Foundation Bolts: - Check for tightness. | Engine | Yes | Yes | 743ef9d1-841a-11ed-aa7c-7003bca91a86
MKR-OV-00009 | 712.013.AA | LO separator booster pumps | Gear Pump, Overhaul - 48M/20000H | 712.013.02 | LO separator booster pumps No.02 | Calendar | 48 | Months | Overhaul | 3rd Engineer | Chief Engineer | Medium | No | 2022-12-21 | SAFETY PROCEDURE (COMPANY) =========================== Ensure compliance with safety procedures according to the company policy and requirements. JOB REFERENCE DETAILS =================== Manual Name: 7M-3 INSTRUCTION MANUAL FOR GEAR PUMPS;5303.pdf Pdf Page No: 7,8 Chapter: 11 Inspection Section: 11.1 Periodical Inspection DESCRIPTION =========== 1. Bearing: - Check the inner and outer races, as well as the balls, for exfoliation. If any damage is found, replace the bearing. 2. Replace the mechanical seal. 3. Shaft: - Inspect the contact conditions, any flaws in the sliding faces, and the straightness of the shaft. 4. Replace the O -Rings. 5. Gear: - Inspect the tooth surfaces and the alignment with the shaft. - Measure the outside diameter and width, and follow the manufacturer's recommendations for treatment. | Engine | No | Yes | 743ef9d1-841a-11ed-aa7c-7003bca91a86
MKR-IN-00061 | 721.001.AA | Main SW cooling pumps | Pump General, Routine - 3M | 721.001.01 | Main SW cooling pumps No.01 | Calendar | 3 | Months | Inspection | 2nd Engineer | Chief Engineer | Medium | No | 2025-10-01 | SAFETY PROCEDURE (COMPANY) =========================== Ensure compliance with safety procedures according to the company policy and requirements. JOB REFERENCE DETAILS =================== Manual Name: 7M-2 INSTRUCTION MANAUL FOR CENTRIFUGAL PUMP;5303.pdf Pdf Page No: 8 Chapter: 10 Inspection Section: 10.1 Periodical Inspection DESCRIPTION =========== 1. Ball Bearing: - Add oil. 2. Gland Packing: - Check the condition of the fitting and the amount of leakage. Renew it if there is too much leakage. 3. Strainer: - Check for clogging. 4. Check for any abnormal vibrations. | Engine | No | Yes | 743ef9d1-841a-11ed-aa7c-7003bca91a86
MKR-IN-00062 | 721.001.AA | Main SW cooling pumps | Pump Parts, Inspection - 12M/8000H | 721.001.01 | Main SW cooling pumps No.01 | Calendar | 12 | Months | Inspection | 2nd Engineer | Chief Engineer | Medium | No | 2025-01-05 | SAFETY PROCEDURE (COMPANY) =========================== Ensure compliance with safety procedures according to the company policy and requirements. JOB REFERENCE DETAILS =================== Manual Name: 7M-2 INSTRUCTION MANAUL FOR CENTRIFUGAL PUMP;5303.pdf Pdf Page No: 8 Chapter: 10 Inspection Section: 10.1 Periodical Inspection DESCRIPTION =========== 1. Submerged Line Bearing: - Check the sliding surfaces for contact conditions and flaws. Measure the inside diameter and take necessary steps according to the manufacturer's standards. 2. Mechanical Seal: - Check the condition of mating faces. 3. Shaft Sleeve: - Check the contact points and flaws in portions facing packing and bearing. Measure the outside diameter and take necessary steps according to the manufacturer's standards. 4. O -Ring: - Check for surface flaws and signs of deterioration. Renew it if deformed. 5. Shaft Coupling bolts and Rubber Bearings: - Check for wear and renew them if abnormal points are found. | Engine | No | Yes | 743ef9d1-841a-11ed-aa7c-7003bca91a86
MKR-OV-00010 | 721.001.AA | Main SW cooling pumps | Pump, Overhaul - 48M/20000H | 721.001.01 | Main SW cooling pumps No.01 | Calendar | 48 | Months | Overhaul | 2nd Engineer | Chief Engineer | Medium | No | 2022-12-08 | SAFETY PROCEDURE (COMPANY) =========================== Ensure compliance with safety procedures according to the company policy and requirements. JOB REFERENCE DETAILS =================== Manual Name: 7M-2 INSTRUCTION MANAUL FOR CENTRIFUGAL PUMP;5303.pdf Pdf Page No: 8,9 Chapter: 10 Inspection Section: 10.1 Periodical Inspection DESCRIPTION =========== 1. Bearing: - Check the inner and outer races as well as balls for exfoliation, and if any traces are found, replace them. 2. Replace the mechanical seal. 3. Shaft: - Check for conditions of contact, flaws in sliding faces, and shaft bends. 4. Replace the O -Rings. 5. Casing Wear Ring: - Check for conditions of contact, wear, and corrosion in sliding faces. Measure the inside diameter and take necessary steps according to the manufacturer's standard. 6. Impeller: - Check for wear and corrosion on all parts. Measure the sliding face in contact with the casing wear ring and take necessary steps according to the manufacturer's standard. | Engine | No | Yes | 743ef9d1-841a-11ed-aa7c-7003bca91a86
MKR-IN-00061 | 721.001.AA | Main SW cooling pumps | Pump General, Routine - 3M | 721.001.02 | Main SW cooling pumps No.02 | Calendar | 3 | Months | Inspection | 2nd Engineer | Chief Engineer | Medium | No | 2025-10-01 | SAFETY PROCEDURE (COMPANY) =========================== Ensure compliance with safety procedures according to the company policy and requirements. JOB REFERENCE DETAILS =================== Manual Name: 7M-2 INSTRUCTION MANAUL FOR CENTRIFUGAL PUMP;5303.pdf Pdf Page No: 8 Chapter: 10 Inspection Section: 10.1 Periodical Inspection DESCRIPTION =========== 1. Ball Bearing: - Add oil. 2. Gland Packing: - Check the condition of the fitting and the amount of leakage. Renew it if there is too much leakage. 3. Strainer: - Check for clogging. 4. Check for any abnormal vibrations. | Engine | No | Yes | 743ef9d1-841a-11ed-aa7c-7003bca91a86
MKR-IN-00062 | 721.001.AA | Main SW cooling pumps | Pump Parts, Inspection - 12M/8000H | 721.001.02 | Main SW cooling pumps No.02 | Calendar | 12 | Months | Inspection | 2nd Engineer | Chief Engineer | Medium | No | 2025-01-07 | SAFETY PROCEDURE (COMPANY) =========================== Ensure compliance with safety procedures according to the company policy and requirements. JOB REFERENCE DETAILS =================== Manual Name: 7M-2 INSTRUCTION MANAUL FOR CENTRIFUGAL PUMP;5303.pdf Pdf Page No: 8 Chapter: 10 Inspection Section: 10.1 Periodical Inspection DESCRIPTION =========== 1. Submerged Line Bearing: - Check the sliding surfaces for contact conditions and flaws. Measure the inside diameter and take necessary steps according to the manufacturer's standards. 2. Mechanical Seal: - Check the condition of mating faces. 3. Shaft Sleeve: - Check the contact points and flaws in portions facing packing and bearing. Measure the outside diameter and take necessary steps according to the manufacturer's standards. 4. O -Ring: - Check for surface flaws and signs of deterioration. Renew it if deformed. 5. Shaft Coupling bolts and Rubber Bearings: - Check for wear and renew them if abnormal points are found. | Engine | No | Yes | 743ef9d1-841a-11ed-aa7c-7003bca91a86
MKR-OV-00010 | 721.001.AA | Main SW cooling pumps | Pump, Overhaul - 48M/20000H | 721.001.02 | Main SW cooling pumps No.02 | Calendar | 48 | Months | Overhaul | 2nd Engineer | Chief Engineer | Medium | No | 2022-12-08 | SAFETY PROCEDURE (COMPANY) =========================== Ensure compliance with safety procedures according to the company policy and requirements. JOB REFERENCE DETAILS =================== Manual Name: 7M-2 INSTRUCTION MANAUL FOR CENTRIFUGAL PUMP;5303.pdf Pdf Page No: 8,9 Chapter: 10 Inspection Section: 10.1 Periodical Inspection DESCRIPTION =========== 1. Bearing: - Check the inner and outer races as well as balls for exfoliation, and if any traces are found, replace them. 2. Replace the mechanical seal. 3. Shaft: - Check for conditions of contact, flaws in sliding faces, and shaft bends. 4. Replace the O -Rings. 5. Casing Wear Ring: - Check for conditions of contact, wear, and corrosion in sliding faces. Measure the inside diameter and take necessary steps according to the manufacturer's standard. 6. Impeller: - Check for wear and corrosion on all parts. Measure the sliding face in contact with the casing wear ring and take necessary steps according to the manufacturer's standard. | Engine | No | Yes | 743ef9d1-841a-11ed-aa7c-7003bca91a86
MKR-IN-00061 | 721.003.AA | Aux. SW cooling pumps | Pump General, Routine - 3M | 721.003.01 | Aux. SW cooling pumps No.01 | Calendar | 3 | Months | Inspection | 2nd Engineer | Chief Engineer | Medium | No | 2025-10-01 | SAFETY PROCEDURE (COMPANY) =========================== Ensure compliance with safety procedures according to the company policy and requirements. JOB REFERENCE DETAILS =================== Manual Name: 7M-2 INSTRUCTION MANAUL FOR CENTRIFUGAL PUMP;5303.pdf Pdf Page No: 8 Chapter: 10 Inspection Section: 10.1 Periodical Inspection DESCRIPTION =========== 1. Ball Bearing: - Add oil. 2. Gland Packing: - Check the condition of the fitting and the amount of leakage. Renew it if there is too much leakage. 3. Strainer: - Check for clogging. 4. Check for any abnormal vibrations. | Engine | No | Yes | 743ef9d1-841a-11ed-aa7c-7003bca91a86
MKR-IN-00062 | 721.003.AA | Aux. SW cooling pumps | Pump Parts, Inspection - 12M/8000H | 721.003.01 | Aux. SW cooling pumps No.01 | Calendar | 12 | Months | Inspection | 2nd Engineer | Chief Engineer | Medium | No | 2025-01-05 | SAFETY PROCEDURE (COMPANY) =========================== Ensure compliance with safety procedures according to the company policy and requirements. JOB REFERENCE DETAILS =================== Manual Name: 7M-2 INSTRUCTION MANAUL FOR CENTRIFUGAL PUMP;5303.pdf Pdf Page No: 8 Chapter: 10 Inspection Section: 10.1 Periodical Inspection DESCRIPTION =========== 1. Submerged Line Bearing: - Check the sliding surfaces for contact conditions and flaws. Measure the inside diameter and take necessary steps according to the manufacturer's standards. 2. Mechanical Seal: - Check the condition of mating faces. 3. Shaft Sleeve: - Check the contact points and flaws in portions facing packing and bearing. Measure the outside diameter and take necessary steps according to the manufacturer's standards. 4. O -Ring: - Check for surface flaws and signs of deterioration. Renew it if deformed. 5. Shaft Coupling bolts and Rubber Bearings: - Check for wear and renew them if abnormal points are found. | Engine | No | Yes | 743ef9d1-841a-11ed-aa7c-7003bca91a86
MKR-OV-00010 | 721.003.AA | Aux. SW cooling pumps | Pump, Overhaul - 48M/20000H | 721.003.01 | Aux. SW cooling pumps No.01 | Calendar | 48 | Months | Overhaul | 2nd Engineer | Chief Engineer | Medium | No | 2022-12-08 | SAFETY PROCEDURE (COMPANY) =========================== Ensure compliance with safety procedures according to the company policy and requirements. JOB REFERENCE DETAILS =================== Manual Name: 7M-2 INSTRUCTION MANAUL FOR CENTRIFUGAL PUMP;5303.pdf Pdf Page No: 8,9 Chapter: 10 Inspection Section: 10.1 Periodical Inspection DESCRIPTION =========== 1. Bearing: - Check the inner and outer races as well as balls for exfoliation, and if any traces are found, replace them. 2. Replace the mechanical seal. 3. Shaft: - Check for conditions of contact, flaws in sliding faces, and shaft bends. 4. Replace the O -Rings. 5. Casing Wear Ring: - Check for conditions of contact, wear, and corrosion in sliding faces. Measure the inside diameter and take necessary steps according to the manufacturer's standard. 6. Impeller: - Check for wear and corrosion on all parts. Measure the sliding face in contact with the casing wear ring and take necessary steps according to the manufacturer's standard. | Engine | No | Yes | 743ef9d1-841a-11ed-aa7c-7003bca91a86
MKR-IN-00061 | 721.003.AA | Aux. SW cooling pumps | Pump General, Routine - 3M | 721.003.02 | Aux. SW cooling pumps No.02 | Calendar | 3 | Months | Inspection | 2nd Engineer | Chief Engineer | Medium | No | 2025-10-01 | SAFETY PROCEDURE (COMPANY) =========================== Ensure compliance with safety procedures according to the company policy and requirements. JOB REFERENCE DETAILS =================== Manual Name: 7M-2 INSTRUCTION MANAUL FOR CENTRIFUGAL PUMP;5303.pdf Pdf Page No: 8 Chapter: 10 Inspection Section: 10.1 Periodical Inspection DESCRIPTION =========== 1. Ball Bearing: - Add oil. 2. Gland Packing: - Check the condition of the fitting and the amount of leakage. Renew it if there is too much leakage. 3. Strainer: - Check for clogging. 4. Check for any abnormal vibrations. | Engine | No | Yes | 743ef9d1-841a-11ed-aa7c-7003bca91a86
MKR-IN-00062 | 721.003.AA | Aux. SW cooling pumps | Pump Parts, Inspection - 12M/8000H | 721.003.02 | Aux. SW cooling pumps No.02 | Calendar | 12 | Months | Inspection | 2nd Engineer | Chief Engineer | Medium | No | 2025-01-05 | SAFETY PROCEDURE (COMPANY) =========================== Ensure compliance with safety procedures according to the company policy and requirements. JOB REFERENCE DETAILS =================== Manual Name: 7M-2 INSTRUCTION MANAUL FOR CENTRIFUGAL PUMP;5303.pdf Pdf Page No: 8 Chapter: 10 Inspection Section: 10.1 Periodical Inspection DESCRIPTION =========== 1. Submerged Line Bearing: - Check the sliding surfaces for contact conditions and flaws. Measure the inside diameter and take necessary steps according to the manufacturer's standards. 2. Mechanical Seal: - Check the condition of mating faces. 3. Shaft Sleeve: - Check the contact points and flaws in portions facing packing and bearing. Measure the outside diameter and take necessary steps according to the manufacturer's standards. 4. O -Ring: - Check for surface flaws and signs of deterioration. Renew it if deformed. 5. Shaft Coupling bolts and Rubber Bearings: - Check for wear and renew them if abnormal points are found. | Engine | No | Yes | 743ef9d1-841a-11ed-aa7c-7003bca91a86
MKR-OV-00010 | 721.003.AA | Aux. SW cooling pumps | Pump, Overhaul - 48M/20000H | 721.003.02 | Aux. SW cooling pumps No.02 | Calendar | 48 | Months | Overhaul | 2nd Engineer | Chief Engineer | Medium | No | 2022-12-21 | SAFETY PROCEDURE (COMPANY) =========================== Ensure compliance with safety procedures according to the company policy and requirements. JOB REFERENCE DETAILS =================== Manual Name: 7M-2 INSTRUCTION MANAUL FOR CENTRIFUGAL PUMP;5303.pdf Pdf Page No: 8,9 Chapter: 10 Inspection Section: 10.1 Periodical Inspection DESCRIPTION =========== 1. Bearing: - Check the inner and outer races as well as balls for exfoliation, and if any traces are found, replace them. 2. Replace the mechanical seal. 3. Shaft: - Check for conditions of contact, flaws in sliding faces, and shaft bends. 4. Replace the O -Rings. 5. Casing Wear Ring: - Check for conditions of contact, wear, and corrosion in sliding faces. Measure the inside diameter and take necessary steps according to the manufacturer's standard. 6. Impeller: - Check for wear and corrosion on all parts. Measure the sliding face in contact with the casing wear ring and take necessary steps according to the manufacturer's standard. | Engine | No | Yes | 743ef9d1-841a-11ed-aa7c-7003bca91a86
MKR-IN-00089 | 721.801.AA | El. Motor, Main SW cooling pumps | Electric Motor Megger Test - 1M | 721.801.01 | El. Motor, Main SW cooling pumps No.01 | Calendar | 1 | Months | Inspection | Electrican | Chief Engineer | Medium | No | 2025-12-05 | SAFETY PROCEDURE (COMPANY) =========================== Ensure compliance with safety procedures according to the company policy and requirements. DESCRIPTION =========== Carry out megger test | Engine | No | Yes | 743ef9d1-841a-11ed-aa7c-7003bca91a86
MKR-IN-00089 | 721.801.AA | El. Motor, Main SW cooling pumps | Electric Motor Megger Test - 1M | 721.801.02 | El. Motor, Main SW cooling pumps No.02 | Calendar | 1 | Months | Inspection | Electrican | Chief Engineer | Medium | No | 2025-12-05 | SAFETY PROCEDURE (COMPANY) =========================== Ensure compliance with safety procedures according to the company policy and requirements. DESCRIPTION =========== Carry out megger test | Engine | No | Yes | 743ef9d1-841a-11ed-aa7c-7003bca91a86
MKR-SE-00024 | 801.001.AA | Clean ballast pumps | Ballast Pump Ball Bearing Grease, Renewal - 12M | 801.001 | Clean ballast pumps | Calendar | 12 | Months | Service | Chief Engineer | Chief Engineer | Medium | No | 2025-01-10 | SAFETY PROCEDURE (COMPANY) =========================== Ensure compliance with safety procedures according to the company policy and requirements. JOB REFERENCE DETAILS =================== Manual Name: 2F-21 CARGO PUMPING SYSTEM;5303.pdf Pdf Page No: 75-77 Chapter: 4 Maintenance Section: 7 Lubricants DESCRIPTION =========== 1. Renew the grease for ball bearing. | Engine | No | Yes | 743ef9d1-841a-11ed-aa7c-7003bca91a86
MKR-SE-00025 | 801.001.AA | Clean ballast pumps | Ballast Pump Gear Coupling Gear Oil, Renewal - 6M | 801.001 | Clean ballast pumps | Calendar | 6 | Months | Service | Chief Engineer | Chief Engineer | Medium | No | 2025-07-05 | SAFETY PROCEDURE (COMPANY) =========================== Ensure compliance with safety procedures according to the company policy and requirements. JOB REFERENCE DETAILS =================== Manual Name: 2F-21 CARGO PUMPING SYSTEM;5303.pdf Pdf Page No: 75-77 Chapter: 4 Maintenance Section: 7 Lubricants DESCRIPTION =========== 1. Renew the grease for gear coupling. | Engine | No | Yes | 743ef9d1-841a-11ed-aa7c-7003bca91a86

## Lists
Maintenance_Basis | Interval_Unit | Task_Type | Job_Priority | Department | Yes_No
Calendar | Days | Inspection | Low | Engine | Yes
Running Hours | Weeks | Overhaul | Medium | Deck | No
| Months | Service | High | Electrical
| Years | Testing | Critical | C/E
| Hours | Repair |  | 2/E
|  | Replacement |  | 3/E
|  | Cleaning |  | 4/E
|  | Calibration |  | ETO