## Fleet_Component Sheet
Parent Fleet Equipment Code |  | Fleet Equipment Name | Component Category | Maker Name | Maker Code | Model | Model Code | Location | Rating | Eqpt / System Department | Notes | Vessel Code
All 1-, 2-, 3-, and 7-digit equipment codes along with their parent codes will be imported at the beginning. After that, only new fleet equipment codes will need to be imported. |  | 6 Digit SFI Name | Select the Relevant Component Category from the Master Data_Component Sheet | As Per the Manufacture Manuals | From the maker List | As Per the Manufacture Manuals | Combination of Maker Code and Model | Text | Text | Select the Relevant Component Category from the Master Data_Component Sheet | As Per the Manufacture Manuals | Text/Number
1 |  | 3 | 4 | 5 | 6 | 7 | 8 | 9 | 10 | 11 | 12 | 13
278.010 | 278.010.YY | Impressed current systems | HULL | K.C LTD | MKR-000001 | NULL | MKR-000001-NULL | Deck | AC 440 V/ 3 PH /60 Hz | Deck | Technical Information =================== Input: AC 440 V/ 3 PH /60 Hz Output: Max. 300 Ampere / 24 V DC Enclosure: IP 44 | V0001
285.001 | 285.001.YY | Ballast tanks/SW tanks | HULL | GUANGZHOU SHIPYARD INTERNATIONAL COMPANY LIMITED | MKR-000002 | NULL | MKR-000002-NULL | Deck |  | Deck |  | V0001
401.005 | 401.005.YY | Rudders w/nozzle | SHIP EQUIPMENT | Japan Hamworthy & Co Ltd | MKR-000003 | NULL | MKR-000003-NULL | Deck |  | Deck | Technical Information =================== Mfg Type: Monovec Spade Rudder Area: 29.4m2 Rudder Torque: 696KN.m | V0001
403.001 | 403.001.AA | Steering gears, complete | SHIP EQUIPMENT | Rolls Royce | MKR-000004 | RV700-2 | MKR-000004-RV700-2 | Deck |  | Deck | Technical Information =================== Mfg Model: RV700-2 Mfg Type: Rotary Vane Steering Gear Rudder Dia: 410mm Working Torque: 785kNm | V0001
403.006 | 403.006.AA | Hydr. oil pumps | SHIP EQUIPMENT | Rolls Royce | MKR-000004 | L3MF45-70 | MKR-000004-L3MF45-70 | Deck |  | Deck | 215.3L/min | V0001
411.001 | 411.001.AA | Radar plants | SHIP EQUIPMENT | BEIJING HIGHLANDER DIGITAL TECHNOLOGY CO LTD | MKR-000005 | HLD-RADAR900S | MKR-000005-HLD-RADAR900S | Deck |  | Deck | Technical Information =================== Model: HLD-RADAR900S | V0001
411.002 | 411.002.AA | Radar plants | SHIP EQUIPMENT | BEIJING HIGHLANDER DIGITAL TECHNOLOGY CO LTD | MKR-000005 | HLD-RADAR900X | MKR-000005-HLD-RADAR900X | Deck |  | Deck | Technical Information =================== Model: HLD-RADAR900X | V0001
501.002 | 501.002.AA | Covered lifeboats | EQUIPMENT FOR CREW AND PASSENGERS | Shigi Shipbuilding Co Ltd | MKR-000006 | SZ-53TR | MKR-000006-SZ-53TR | Deck | 50m3/h | Deck |  | V0001
554.001 | 554.001.AA | Provision cooling compressor aggregates | EQUIPMENT FOR CREW AND PASSENGERS | Ushio Reinetsu Co Ltd | MKR-000007 | URS-3.7SSSD4 | MKR-000007-URS-3.7SSSD4 | Engine Room | 2.6kW | Engine Room | Technical Information =================== Mfg Model: URS-3.7SSSD4 Rating: 2.6kW Cooling Capacity: 2.6kW Dimesnion: 413x1410x960 Oil Seperator: M301404 | V0001
554.003 | 554.003.AA | Compressors w/drive unit | EQUIPMENT FOR CREW AND PASSENGERS | Ushio Reinetsu Co Ltd | MKR-000007 | FAD-2MSYM | MKR-000007-FAD-2MSYM | Engine Room |  | Engine Room | Technical Information =================== Mfg Model: FAD-2MSYM Mfg Type: Semi Hermatic Type Cylinder bore: 50mm Stroke: 40mm Rev: 1750min-1 | V0001
554.005 | 554.005.AA | Condensers | EQUIPMENT FOR CREW AND PASSENGERS | Ushio Reinetsu Co Ltd | MKR-000007 | UWC-204 | MKR-000007-UWC-204 | Engine Room |  | Engine Room | Technical Information =================== Mfg Model: UWC-204 Mfg Type: Shell And Fin Tube Rating: 2.42m3 Shell size: 216.3 Tube length: 1080mm Coolig Surface: 2.42m2 | V0001
601.001 | 601.001.AA | Main diesel engine, compl. | MACHINERY MAIN COMPONENTS | Kobe Diesel Co Ltd | MKR-000008 | 6UEC60LA | MKR-000008-6UEC60LA | Engine Room | 9267 KW | Engine Room |  | V0001
601.002 | 601.002.AA | ME cylinder covers w/valves | MACHINERY MAIN COMPONENTS | Kobe Diesel Co Ltd | MKR-000008 | 6UEC60LA | MKR-000008-6UEC60LA | Engine Room |  | Engine Room |  | V0001
601.003 | 601.003.AA | ME cylinder liners | MACHINERY MAIN COMPONENTS | Kobe Diesel Co Ltd | MKR-000008 | 6UEC60LA | MKR-000008-6UEC60LA | Engine Room |  | Engine Room |  | V0001
601.004 | 601.004.AA | ME pistons, piston rods | MACHINERY MAIN COMPONENTS | Kobe Diesel Co Ltd | MKR-000008 | 6UEC60LA | MKR-000008-6UEC60LA | Engine Room |  | Engine Room |  | V0001
601.005 | 601.005.AA | ME connecting rods, crosshead, guides | MACHINERY MAIN COMPONENTS | Kobe Diesel Co Ltd | MKR-000008 | 6UEC60LA | MKR-000008-6UEC60LA | Engine Room |  | Engine Room |  | V0001
601.006 | 601.006.AA | ME bottom end bearings, crank pins | MACHINERY MAIN COMPONENTS | Kobe Diesel Co Ltd | MKR-000008 | 6UEC60LA | MKR-000008-6UEC60LA | Engine Room |  | Engine Room |  | V0001
601.007 | 601.007.AA | ME main bearings, journals | MACHINERY MAIN COMPONENTS | Kobe Diesel Co Ltd | MKR-000008 | 6UEC60LA | MKR-000008-6UEC60LA | Engine Room |  | Engine Room |  | V0001
601.010 | 601.010.AA | ME bedplates, frames | MACHINERY MAIN COMPONENTS | Kobe Diesel Co Ltd | MKR-000008 | 6UEC60LA | MKR-000008-6UEC60LA | Engine Room |  | Engine Room |  | V0001
601.016 | 601.016.AA | ME tiebolts | MACHINERY MAIN COMPONENTS | Kobe Diesel Co Ltd | MKR-000008 | 6UEC60LA | MKR-000008-6UEC60LA | Engine Room |  | Engine Room |  | V0001
601.018 | 601.018.AA | ME crankcases | MACHINERY MAIN COMPONENTS | Kobe Diesel Co Ltd | MKR-000008 | 6UEC60LA | MKR-000008-6UEC60LA | Engine Room |  | Engine Room |  | V0001
601.020 | 601.020.AA | ME crankcase doors w/safety valve | MACHINERY MAIN COMPONENTS | Kobe Diesel Co Ltd | MKR-000008 | 6UEC60LA | MKR-000008-6UEC60LA | Engine Room |  | Engine Room |  | V0001
601.026 | 601.026.AA | ME HP fuel pumps | MACHINERY MAIN COMPONENTS | Kobe Diesel Co Ltd | MKR-000008 | 6UEC60LA | MKR-000008-6UEC60LA | Engine Room |  | Engine Room |  | V0001
601.050 | 601.050.AA | ME starting air distributor w/valves | MACHINERY MAIN COMPONENTS | Kobe Diesel Co Ltd | MKR-000008 | 6UEC60LA | MKR-000008-6UEC60LA | Engine Room |  | Engine Room |  | V0001
601.053 | 601.053.AA | ME turbochargers | MACHINERY MAIN COMPONENTS | Mitsubishi Heavy Industries Ltd | MKR-000009 | MET66SC | MKR-000009-MET66SC | Engine Room |  | Engine Room |  | V0001
601.059 | 601.059.AA | ME exhaust gas manifolds/pipes w/insulation | MACHINERY MAIN COMPONENTS | Kobe Diesel Co Ltd | MKR-000008 | 6UEC60LA | MKR-000008-6UEC60LA | Engine Room |  | Engine Room |  | V0001
601.060 | 601.060.AA | ME crankshafts | MACHINERY MAIN COMPONENTS | Kobe Diesel Co Ltd | MKR-000008 | 6UEC60LA | MKR-000008-6UEC60LA | Engine Room |  | Engine Room |  | V0001
601.062 | 601.062.AA | ME vibration dampers | MACHINERY MAIN COMPONENTS | Kobe Diesel Co Ltd | MKR-000008 | 6UEC60LA | MKR-000008-6UEC60LA | Engine Room |  | Engine Room |  | V0001
601.064 | 601.064.AA | ME turning gear | MACHINERY MAIN COMPONENTS | Seisa Geae Ltd | MKR-000010 | DTN-1450 | MKR-000010-DTN-1450 | Engine Room |  | Engine Room |  | V0001
601.066 | 601.066.AA | ME indicators | MACHINERY MAIN COMPONENTS | Kobe Diesel Co Ltd | MKR-000008 | 6UEC60LA | MKR-000008-6UEC60LA | Engine Room |  | Engine Room |  | V0001
601.068 | 601.068.AA | ME tripping/alarm/safety devices | MACHINERY MAIN COMPONENTS | Kobe Diesel Co Ltd | MKR-000008 | 6UEC60LA | MKR-000008-6UEC60LA | Engine Room |  | Engine Room |  | V0001
651.001 | 651.001.AA | Aux. diesel generator aggregates, complete | MACHINERY MAIN COMPONENTS | Yanmar Co., Ltd. | MKR-000011 | 6N21AL-UV | MKR-000011-6N21AL-UV | Engine Room |  | Engine Room | Technical Information =================== Mfg Model: 6N21AL-UV Rating: 900 min-1 Rated Output\Revolution: 800 KW(1088PS)\900 min-1 No. Of Cylinder: 6(In-Line) Cylinder Bore¦Stroke: 210mm\290mm Mean Effective Pressure: 1.770MPa Mean Piston Speed: 8.70 m\s Firing Order: 1-4-2-6-3-5-1 | V0001
651.002 | 651.002.AA | AE cylinder covers w/valves | MACHINERY MAIN COMPONENTS | Yanmar Co., Ltd. | MKR-000011 | 6N21AL-UV | MKR-000011-6N21AL-UV | Engine Room |  | Engine Room |  | V0001
651.003 | 651.003.AA | AE cylinder liners | MACHINERY MAIN COMPONENTS | Yanmar Co., Ltd. | MKR-000011 | 6N21AL-UV | MKR-000011-6N21AL-UV | Engine Room |  | Engine Room |  | V0001
651.004 | 651.004.AA | AE pistons, piston rods | MACHINERY MAIN COMPONENTS | Yanmar Co., Ltd. | MKR-000011 | 6N21AL-UV | MKR-000011-6N21AL-UV | Engine Room |  | Engine Room |  | V0001
651.007 | 651.007.AA | AE main bearings, journals | MACHINERY MAIN COMPONENTS | Yanmar Co., Ltd. | MKR-000011 | 6N21AL-UV | MKR-000011-6N21AL-UV | Engine Room |  | Engine Room |  | V0001
651.010 | 651.010.AA | AE bedplates, frames | MACHINERY MAIN COMPONENTS | Yanmar Co., Ltd. | MKR-000011 | 6N21AL-UV | MKR-000011-6N21AL-UV | Engine Room |  | Engine Room |  | V0001
651.016 | 651.016.AA | AE tiebolts | MACHINERY MAIN COMPONENTS | Yanmar Co., Ltd. | MKR-000011 | 6N21AL-UV | MKR-000011-6N21AL-UV | Engine Room |  | Engine Room |  | V0001
651.018 | 651.018.AA | AE crankcases | MACHINERY MAIN COMPONENTS | Yanmar Co., Ltd. | MKR-000011 | 6N21AL-UV | MKR-000011-6N21AL-UV | Engine Room |  | Engine Room |  | V0001
651.020 | 651.020.AA | AE crankcase doors w/safety valve | MACHINERY MAIN COMPONENTS | Yanmar Co., Ltd. | MKR-000011 | 6N21AL-UV | MKR-000011-6N21AL-UV | Engine Room |  | Engine Room |  | V0001
651.036 | 651.036.ZZ | AE LO pumps | MACHINERY MAIN COMPONENTS | NO MANUFACTURER | MKR-999999 | NULL | MKR-999999-NULL | Engine Room |  | Engine Room |  | V0001
651.044 | 651.044.ZZ | AE LO coolers | MACHINERY MAIN COMPONENTS | NO MANUFACTURER | MKR-999999 | NULL | MKR-999999-NULL | Engine Room |  | Engine Room |  | V0001
651.046 | 651.046.ZZ | AE LO filters | MACHINERY MAIN COMPONENTS | NO MANUFACTURER | MKR-999999 | NULL | MKR-999999-NULL | Engine Room |  | Engine Room |  | V0001
651.053 | 651.053.AA | AE turbochargers | MACHINERY MAIN COMPONENTS | Ishikawajima-Harima Heavy | MKR-000012 | RH163 | MKR-000012-RH163 | Engine Room |  | Engine Room |  | V0001
665.001 | 665.001.AA | Emergency generator aggregates, complete | MACHINERY MAIN COMPONENTS | Newage | MKR-000013 | UCM274F1 | MKR-000013-UCM274F1 | Engine Room |  | Engine Room |  | V0001
665.003 | 665.003.AA | Emergency generator drive units | MACHINERY MAIN COMPONENTS | Mitsui Zosen Machinery and Service, Inc. | MKR-000014 | BF6L913 | MKR-000014-BF6L913 | Engine Room |  | Engine Room |  | V0001
702.005 | 702.005.AA | FO separators | SYSTEMS FOR MACHINERY MAIN COMPONENTS | Mitsubishi Kakoki Kaisha, Ltd. | MKR-000015 | SJ30G | MKR-000015-SJ30G | Engine Room | 9600l/h | Engine Room |  | V0001
702.010 | 702.010.AA | DO separator booster pumps | SYSTEMS FOR MACHINERY MAIN COMPONENTS | NO MANUFACTURER | MKR-999999 | GP30G | MKR-999999-GP30G | Engine Room |  | Engine Room |  | V0001
712.009 | 712.009.AA | LO preheaters | SYSTEMS FOR MACHINERY MAIN COMPONENTS | Aalborg Industries Co., Ltd. | MKR-000016 | XlV90-75 | MKR-000016-XlV90-75 | Engine Room |  | Engine Room |  | V0001
712.013 | 712.013.AA | LO separator booster pumps | SYSTEMS FOR MACHINERY MAIN COMPONENTS | Heishin Pump Works Co Ltd | MKR-000017 | MAU-4032-1 | MKR-000017-MAU-4032-1 | Engine Room |  | Engine Room |  | V0001
721.001 | 721.001.AA | Main SW cooling pumps | SYSTEMS FOR MACHINERY MAIN COMPONENTS | Heishin Pump Works Co Ltd | MKR-000017 | RVD-450E | MKR-000017-RVD-450E | Engine Room | 330m3\h | Engine Room |  | V0001
721.003 | 721.003.AA | Aux. SW cooling pumps | SYSTEMS FOR MACHINERY MAIN COMPONENTS | Heishin Pump Works Co Ltd | MKR-000017 | RV-80J | MKR-000017-RV-80J | Engine Room | 80m3\h | Engine Room |  | V0001
801.001 | 801.001.AA | Clean ballast pumps | SHIP COMMON SYSTEMS | Shinko Ind Ltd | MKR-000018 | CV350 | MKR-000018-CV350 | Engine Room | 1400m3\h | Engine Room |  | V0001
09_Update New Fleet Equipment Codes
10_Copy Data From Vessel To Fleet
11_Assign Parent Equipment Code