## work_orders
id | vessel_id | component | component_code | job_id | work_order_no | work_order_type | template_code | execution_id | job_title | assigned_to | due_date | status | date_completed | submitted_date | form_data | task_type | maintenance_type | maintenance_basis | frequency_value | frequency_unit | approver_remarks | is_execution | template_id | approver | approval_date | rejection_date | next_due_date | next_due_reading | current_reading | class_related | job_priority | brief_work_description | data_scope | fleet_equipment_code | fleet_job_code | job_group | job_category | sfi_code | maintenance_interval_value | maintenance_interval_unit | interval_running_hour | department | criticality | is_active | applicable_vessel_ids | scope_notes | postponement_end_date | postponement_reason | postponement_authorized_by | on_demand_reason | required_spare_parts | required_tools | safety_requirements | uploaded_documents | consumed_spare_parts | risk_assessment_status | safety_checklists_status | operational_forms_status | start_date_time | completion_date_time | execution_assigned_to | performed_by | no_of_persons | total_time_hours | manhours | work_carried_out | job_experience_notes | previous_reading | running_hours | running_hours_difference | reading_date | wo_execution_id | remarks | completion_remarks | rejection_comments | approval_action | driver_type | cycle_due_rh_snapshot | generate_rh_snapshot | due_rh_snapshot | effective_rh_at_generation | rh_last_done_snapshot | cycle_due_date_snapshot | generate_date_snapshot | due_date_snapshot | last_done_date_snapshot | created_at | updated_at | was_rejected
WO-1770233336456-k5kx0b7nc | 743ef9d1-841a-11ed-aa7c-7003bca91a86 | FO Separators No.02 | 702.005.02 | JOB-1769765238515-hhulbzmnn | MKR-IN-00055-702.005.02-2026-001 | Planned | MKR-IN-00055-702.005.02-2026-001 |  | Purifier, Visual Check - 3M | 3rd Engineer | 2026-02-05 | Due (Grace P) |  |  |  | Inspection |  | Calendar | 3 | Months |  | FALSE | [7 empty] | No | Medium | SAFETY PROCEDURE (COMPANY) =========================== Ensure compliance with safety procedures according to the company policy and requirements. JOB REFERENCE DETAILS =================== Manual Name: 8M-3 INSTRUCTION MANAUL FOR PURIFIER;5303.pdf Pdf Page No: 57, 78, 83 Chapter: 5. Periodic Inspection Chart 3. Maintenance Inspection Procedures Section: 3.2 Lubricant replacement intervals DESCRIPTION =========== 1. Check oil gauge Contamination . 2. Check foundation bolt Looseness . 3. Check contamination inside of frame gear case . 4. Check strainer contamination and clogging of reducing valve . 5. Renew the lubricant oil. | vessel | [8 empty] | Engine |  | TRUE | [6 empty] | [{"partCode":"MV0001-05712","partNo":"32559001","description":"Frame","quantityRequired":"2","remarks":""},{"partCode":"MV0001-05713","partNo":"F1012045C","description":"Bolt","quantityRequired":"3","remarks":""}] | [] | {"ppeRequirements":[],"permitRequirements":[],"otherRequirements":[]} | [] | [] | [21 empty] | CALENDAR | [5 empty] | 2026-02-04 | 2026-02-04 | 2026-02-04 | 2025-11-05 | 46058.0409 | 46065.171 | FALSE
WO-1770233336399-3oimqn488 | 743ef9d1-841a-11ed-aa7c-7003bca91a86 | LO Separators No.02 | 712.011.02 | JOB-1769765238645-czx4c7kp8 | MKR-IN-00055-712.011.02-2026-001 | Planned | MKR-IN-00055-712.011.02-2026-001 |  | Purifier, Visual Check - 3M | 3rd Engineer | 2026-02-05 | Due (Grace P) |  |  |  | Inspection |  | Calendar | 3 | Months |  | FALSE | [7 empty] | No | Medium | SAFETY PROCEDURE (COMPANY) =========================== Ensure compliance with safety procedures according to the company policy and requirements. JOB REFERENCE DETAILS =================== Manual Name: 8M-3 INSTRUCTION MANAUL FOR PURIFIER;5303.pdf Pdf Page No: 57, 78, 83 Chapter: 5. Periodic Inspection Chart 3. Maintenance Inspection Procedures Section: 3.2 Lubricant replacement intervals DESCRIPTION =========== 1. Check oil gauge Contamination . 2. Check foundation bolt Looseness . 3. Check contamination inside of frame gear case . 4. Check strainer contamination and clogging of reducing valve . 5. Renew the lubricant oil. | vessel | [8 empty] | Engine |  | TRUE | [6 empty] | [{"partCode":"MV0001-05712","partNo":"32559001","description":"Frame","quantityRequired":"2","remarks":""},{"partCode":"MV0001-05713","partNo":"F1012045C","description":"Bolt","quantityRequired":"3","remarks":""}] | [] | {"ppeRequirements":[],"permitRequirements":[],"otherRequirements":[]} | [] | [] | [21 empty] | CALENDAR | [5 empty] | 2026-02-04 | 2026-02-04 | 2026-02-04 | 2025-11-05 | 46058.0409 | 46065.171 | FALSE
WO-1769765296286-exr7vpikh | 743ef9d1-841a-11ed-aa7c-7003bca91a86 | Hydr. Oil Pumps No.02 | 403.006.02 | JOB-1769765236765-kkp6472he | MKR-IN-00044-403.006.02-2026-001 | Planned | MKR-IN-00044-403.006.02-2026-001 |  | Steering Gear Hydraulic Pump, Visual Check - 10Y | 2nd Engineer | 2026-01-15 | Overdue |  |  |  | Inspection |  | Calendar | 10 | Years |  | FALSE | [7 empty] | No | Medium | SAFETY PROCEDURE (COMPANY) =========================== Ensure compliance with safety procedures according to the company policy and requirements. JOB REFERENCE DETAILS =================== Manual Name: 2F-1 ROTARY VANE STEERING GEAR;5303.pdf Pdf Page No: 118 Chapter: Periodical Maintenance DESCRIPTION =========== 1. Check the hydraulic pump ,if worn replace or repair it. | vessel | [8 empty] | Engine |  | TRUE | [6 empty] | [] | [] | {"ppeRequirements":[],"permitRequirements":[],"otherRequirements":[]} | [] | [] | [21 empty] | CALENDAR | [5 empty] | 2026-01-14 | 2026-01-14 | 2026-01-14 | 2016-01-15 | 46052.6238 | 46057.6171 | FALSE
WO-1769765296267-mcpcmuwop | 743ef9d1-841a-11ed-aa7c-7003bca91a86 | Hydr. Oil Pumps No.01 | 403.006.01 | JOB-1769765236759-ukmo4fqp2 | MKR-IN-00044-403.006.01-2026-001 | Planned | MKR-IN-00044-403.006.01-2026-001 |  | Steering Gear Hydraulic Pump, Visual Check - 10Y | 2nd Engineer | 2026-01-10 | Overdue |  |  |  | Inspection |  | Calendar | 10 | Years |  | FALSE | [7 empty] | No | Medium | SAFETY PROCEDURE (COMPANY) =========================== Ensure compliance with safety procedures according to the company policy and requirements. JOB REFERENCE DETAILS =================== Manual Name: 2F-1 ROTARY VANE STEERING GEAR;5303.pdf Pdf Page No: 118 Chapter: Periodical Maintenance DESCRIPTION =========== 1. Check the hydraulic pump ,if worn replace or repair it. | vessel | [8 empty] | Engine |  | TRUE | [6 empty] | [] | [] | {"ppeRequirements":[],"permitRequirements":[],"otherRequirements":[]} | [] | [] | [21 empty] | CALENDAR | [5 empty] | 2026-01-09 | 2026-01-09 | 2026-01-09 | 2016-01-10 | 46052.6238 | 46057.6171 | FALSE
WO-1769765296244-ucysm074l | 743ef9d1-841a-11ed-aa7c-7003bca91a86 | Aux. Diesel Generator Aggregates, Complete No.03 | 653.001 | JOB-1769765238091-86r7fr9i1 | MKR-IN-00014-653.001-2026-001 | Planned | MKR-IN-00014-653.001-2026-001 |  | DG General, Visual Check - 1W | 3rd Engineer | 2026-01-16 | Overdue |  |  |  | Inspection |  | Calendar | 1 | Weeks |  | FALSE | [7 empty] | No | Medium | SAFETY PROCEDURE (COMPANY) =========================== Ensure compliance with safety procedures according to the company policy and requirements. JOB REFERENCE DETAILS =================== Manual Name: 5M-2 OPERATION MANAUL FOR DIESEL GENERATOR ENGINE;5303.pdf Pdf Page No: 85 Job Reference: Lub. Oil System Chapter: 6. Maintenance Checking Section: 6.1 Table of Routine Maintenance Checking DESCRIPTION =========== A. Pressure gauge Check: - Check for any defective on pressure gauge. B. Thermometer: - Check for any defective indication. C. Engine appearance: - Check on looseness of bolts and nuts. - Check on leaks of various parts like cooling water, fuel oil, and lube. Oil, boost air and exhaust gas. D. Pipe System: - Check for any leakages. | vessel | [8 empty] | Engine |  | TRUE | [6 empty] | [] | [] | {"ppeRequirements":[],"permitRequirements":[],"otherRequirements":[]} | [] | [] | [21 empty] | CALENDAR | [5 empty] | 2026-01-15 | 2026-01-15 | 2026-01-15 | 2026-01-09 | 46052.6238 | 46057.6171 | FALSE
WO-1769765296364-1crqsh1i0 | 743ef9d1-841a-11ed-aa7c-7003bca91a86 | AE3 Cylinder Covers W/Valves No.05 | 653.002.05 | JOB-1769765238124-w9k4smjxg | MKR-IN-00080-653.002.05-2026-001 | Planned | MKR-IN-00080-653.002.05-2026-001 |  | AE Cylinder Covers with Valves Inspection - 1M | 3rd Engineer | 2026-01-28 | Overdue |  |  |  | Inspection |  | Calendar | 1 | Months |  | FALSE | [7 empty] | No | Low | SAFETY PROCEDURE (COMPANY) =========================== Ensure compliance with safety procedures according to the company policy and requirements. DESCRIPTION =========== 1. Cylinder Cover Condition Inspect cylinder covers externally for cracks, corrosion, or hot spots. Check for leakage of combustion gas, cooling water, or lube oil. Verify tightness condition of cover securing nuts (visual check). 2. Cooling Water Passages Check cooling water inlet and outlet connections for leakage. Monitor jacket water temperature and pressure for each cylinder. Look for abnormal temperature deviation between cylinders. 3. Valves (Inlet / Exhaust / Indicator / Starting if fitted) Inspect exhaust valve area for gas leakage or overheating. Check inlet valve area for abnormal noise or leakage. Inspect indicator and starting valves for tightness and free operation. Ensure valve caps and safety devices are properly fitted. | vessel | [8 empty] | Engine |  | TRUE | [6 empty] | [{"partCode":"MV0001-05657","partNo":"4451-2568-001","description":"O-Ring","quantityRequired":"2","remarks":""},{"partCode":"MV0001-05658","partNo":"4451-2566-002","description":"Gasket","quantityRequired":"3","remarks":""}] | [] | {"ppeRequirements":[],"permitRequirements":[],"otherRequirements":[]} | [] | [] | [21 empty] | CALENDAR | [5 empty] | 2026-01-27 | 2026-01-27 | 2026-01-27 | 2025-12-28 | 46052.6238 | 46057.8118 | FALSE
WO-1770233336581-6hvqucyrz | 743ef9d1-841a-11ed-aa7c-7003bca91a86 | AE1 Cylinder Covers W/Valves No.03 | 651.002.03 | JOB-1769765237482-0ldaac0kv | MKR-IN-00080-651.002.03-2026-001 | Planned | MKR-IN-00080-651.002.03-2026-001 |  | AE Cylinder Covers with Valves Inspection - 1M | 3rd Engineer | 2026-02-05 | Due (Grace P) |  |  |  | Inspection |  | Calendar | 1 | Months |  | FALSE | [7 empty] | No | Low | SAFETY PROCEDURE (COMPANY) =========================== Ensure compliance with safety procedures according to the company policy and requirements. DESCRIPTION =========== 1. Cylinder Cover Condition Inspect cylinder covers externally for cracks, corrosion, or hot spots. Check for leakage of combustion gas, cooling water, or lube oil. Verify tightness condition of cover securing nuts (visual check). 2. Cooling Water Passages Check cooling water inlet and outlet connections for leakage. Monitor jacket water temperature and pressure for each cylinder. Look for abnormal temperature deviation between cylinders. 3. Valves (Inlet / Exhaust / Indicator / Starting if fitted) Inspect exhaust valve area for gas leakage or overheating. Check inlet valve area for abnormal noise or leakage. Inspect indicator and starting valves for tightness and free operation. Ensure valve caps and safety devices are properly fitted. | vessel | [8 empty] | Engine |  | TRUE | [6 empty] | [{"partCode":"MV0001-05657","partNo":"4451-2568-001","description":"O-Ring","quantityRequired":"2","remarks":""},{"partCode":"MV0001-05658","partNo":"4451-2566-002","description":"Gasket","quantityRequired":"3","remarks":""}] | [] | {"ppeRequirements":[],"permitRequirements":[],"otherRequirements":[]} | [] | [] | [21 empty] | CALENDAR | [5 empty] | 2026-02-04 | 2026-02-04 | 2026-02-04 | 2026-01-05 | 46058.0409 | 46065.171 | FALSE
WO-1769765296342-h9nj01jd2 | 743ef9d1-841a-11ed-aa7c-7003bca91a86 | Main Sw Cooling Pumps No.02 | 721.001.02 | JOB-1769765238757-t4fhbkcb5 | MKR-IN-00062-721.001.02-2026-001 | Planned | MKR-IN-00062-721.001.02-2026-001 |  | Pump Parts, Inspection - 12M/8000H | 2nd Engineer | 2026-01-29 | Overdue |  |  |  | Inspection |  | Calendar | 12 | Months |  | FALSE | [7 empty] | No | Medium | SAFETY PROCEDURE (COMPANY) =========================== Ensure compliance with safety procedures according to the company policy and requirements. JOB REFERENCE DETAILS =================== Manual Name: 7M-2 INSTRUCTION MANAUL FOR CENTRIFUGAL PUMP;5303.pdf Pdf Page No: 8 Chapter: 10 Inspection Section: 10.1 Periodical Inspection DESCRIPTION =========== 1. Submerged Line Bearing: - Check the sliding surfaces for contact conditions and flaws. Measure the inside diameter and take necessary steps according to the manufacturer's standards. 2. Mechanical Seal: - Check the condition of mating faces. 3. Shaft Sleeve: - Check the contact points and flaws in portions facing packing and bearing. Measure the outside diameter and take necessary steps according to the manufacturer's standards. 4. O -Ring: - Check for surface flaws and signs of deterioration. Renew it if deformed. 5. Shaft Coupling bolts and Rubber Bearings: - Check for wear and renew them if abnormal points are found. | vessel | [8 empty] | Engine |  | TRUE | [6 empty] | [{"partCode":"MV0001-06015","partNo":"Fig. 803731C\\01","description":"Casing","quantityRequired":"2","remarks":""},{"partCode":"MV0001-06016","partNo":"Fig. 803731C\\02","description":"Casing Cover","quantityRequired":"3","remarks":""}] | [] | {"ppeRequirements":[],"permitRequirements":[],"otherRequirements":[]} | [] | [] | [21 empty] | CALENDAR | [5 empty] | 2026-01-28 | 2026-01-28 | 2026-01-28 | 2025-01-29 | 46052.6238 | 46065.171 | FALSE
WO-1769765296559-jrt8ieec5 | 743ef9d1-841a-11ed-aa7c-7003bca91a86 | S-Band Radar | 411.001 | JOB-1769765236809-g4pptibo4 | MKR-SE-00019-411.001-2026-001 | Planned | MKR-SE-00019-411.001-2026-001 |  | Radar Band Lithium Battery, Renewal/Replace - 3Y | 2nd Officer | 2026-01-13 | Overdue |  |  |  | Service |  | Calendar | 3 | Years |  | FALSE | [7 empty] | No | Medium | SAFETY PROCEDURE (COMPANY) =========================== Ensure compliance with safety procedures according to the company policy and requirements. JOB REFERENCE DETAILS =================== Manual Name: 4E-6 S-BAND RADAR;5303.pdf Pdf Page No: 294 Chapter: 8 Countermeasures For Trouble And Adjustment Section: Replacement Of Parts Periodically DESCRIPTION =========== 1. Replace the lithium battery. | vessel | [8 empty] | Deck |  | TRUE | [6 empty] | [] | [] | {"ppeRequirements":[],"permitRequirements":[],"otherRequirements":[]} | [] | [] | [21 empty] | CALENDAR | [5 empty] | 2026-01-12 | 2026-01-12 | 2026-01-12 | 2023-01-13 | 46052.6238 | 46057.6171 | FALSE
WO-1769765296418-v5s4uwtf1 | 743ef9d1-841a-11ed-aa7c-7003bca91a86 | AE2 Cylinder Covers W/Valves No.03 | 652.002.03 | JOB-1769765237786-r2rw3ehmn | MKR-IN-00080-652.002.03-2026-001 | Planned | MKR-IN-00080-652.002.03-2026-001 |  | AE Cylinder Covers with Valves Inspection - 1M | 3rd Engineer | 2026-01-28 | Overdue |  |  |  | Inspection |  | Calendar | 1 | Months |  | FALSE | [7 empty] | No | Low | SAFETY PROCEDURE (COMPANY) =========================== Ensure compliance with safety procedures according to the company policy and requirements. DESCRIPTION =========== 1. Cylinder Cover Condition Inspect cylinder covers externally for cracks, corrosion, or hot spots. Check for leakage of combustion gas, cooling water, or lube oil. Verify tightness condition of cover securing nuts (visual check). 2. Cooling Water Passages Check cooling water inlet and outlet connections for leakage. Monitor jacket water temperature and pressure for each cylinder. Look for abnormal temperature deviation between cylinders. 3. Valves (Inlet / Exhaust / Indicator / Starting if fitted) Inspect exhaust valve area for gas leakage or overheating. Check inlet valve area for abnormal noise or leakage. Inspect indicator and starting valves for tightness and free operation. Ensure valve caps and safety devices are properly fitted. | vessel | [8 empty] | Engine |  | TRUE | [6 empty] | [{"partCode":"MV0001-05657","partNo":"4451-2568-001","description":"O-Ring","quantityRequired":"2","remarks":""},{"partCode":"MV0001-05658","partNo":"4451-2566-002","description":"Gasket","quantityRequired":"3","remarks":""}] | [] | {"ppeRequirements":[],"permitRequirements":[],"otherRequirements":[]} | [] | [] | [21 empty] | CALENDAR | [5 empty] | 2026-01-27 | 2026-01-27 | 2026-01-27 | 2025-12-28 | 46052.6238 | 46057.8118 | FALSE
WO-1770233336613-dmpe6r91e | 743ef9d1-841a-11ed-aa7c-7003bca91a86 | AE2 Cylinder Covers W/Valves No.02 | 652.002.02 | JOB-1769765237779-xg1xlvg58 | MKR-IN-00080-652.002.02-2026-001 | Planned | MKR-IN-00080-652.002.02-2026-001 |  | AE Cylinder Covers with Valves Inspection - 1M | 3rd Engineer | 2026-02-05 | Due (Grace P) |  |  |  | Inspection |  | Calendar | 1 | Months |  | FALSE | [7 empty] | No | Low | SAFETY PROCEDURE (COMPANY) =========================== Ensure compliance with safety procedures according to the company policy and requirements. DESCRIPTION =========== 1. Cylinder Cover Condition Inspect cylinder covers externally for cracks, corrosion, or hot spots. Check for leakage of combustion gas, cooling water, or lube oil. Verify tightness condition of cover securing nuts (visual check). 2. Cooling Water Passages Check cooling water inlet and outlet connections for leakage. Monitor jacket water temperature and pressure for each cylinder. Look for abnormal temperature deviation between cylinders. 3. Valves (Inlet / Exhaust / Indicator / Starting if fitted) Inspect exhaust valve area for gas leakage or overheating. Check inlet valve area for abnormal noise or leakage. Inspect indicator and starting valves for tightness and free operation. Ensure valve caps and safety devices are properly fitted. | vessel | [8 empty] | Engine |  | TRUE | [6 empty] | [{"partCode":"MV0001-05657","partNo":"4451-2568-001","description":"O-Ring","quantityRequired":"2","remarks":""},{"partCode":"MV0001-05658","partNo":"4451-2566-002","description":"Gasket","quantityRequired":"3","remarks":""}] | [] | {"ppeRequirements":[],"permitRequirements":[],"otherRequirements":[]} | [] | [] | [21 empty] | CALENDAR | [5 empty] | 2026-02-04 | 2026-02-04 | 2026-02-04 | 2026-01-05 | 46058.0409 | 46065.171 | FALSE
WO-1770869138604-8ja8vu35e | 743ef9d1-841a-11ed-aa7c-7003bca91a86 | FO Separators No.02 | 702.005.02 | JOB-1769765238497-mh23joctp | MKR-IN-00054-702.005.02-2026-001 | Planned | MKR-IN-00054-702.005.02-2026-001 |  | Purifier, Routine - 1W | 3rd Engineer | 2026-02-06 | Due (Grace P) |  |  |  | Inspection |  | Calendar | 1 | Weeks |  | FALSE | [7 empty] | No | Medium | SAFETY PROCEDURE (COMPANY) =========================== Ensure compliance with safety procedures according to the company policy and requirements. JOB REFERENCE DETAILS =================== Manual Name: 8M-3 INSTRUCTION MANAUL FOR PURIFIER;5303.pdf Pdf Page No: 56 Chapter: 3. Maintenance Inspection Procedures Section: 3.1 Routine checks DESCRIPTION =========== Routine Checks : 1. Check the feed rate with respect to set feed rate for any changes. 2. Check the temperature with set temperature level. 3. Check the pressure of light liquid outlet is to be coincide roughly with the set pressure of the leakage. 4. Check for any increase in vibration. 5. Check for operational noise in gear pump and bearing etc. 6. Check the rated current on daily basis. 7. Check the gear pump oil quantity. 8. Check the safety joint of gears for any deformation. 9. Check for oil leakage in pipe joints. 10. Check & adjust pressure LED (yellow) lit or flashing for Leakage Monitor. 11. Check indicate revolution LED (green) is flashing for Discharge Monitor. | vessel | [8 empty] | Engine |  | TRUE | [6 empty] | [{"partCode":"MV0001-05712","partNo":"32559001","description":"Frame","quantityRequired":"2","remarks":""},{"partCode":"MV0001-05713","partNo":"F1012045C","description":"Bolt","quantityRequired":"3","remarks":""}] | [] | {"ppeRequirements":[],"permitRequirements":[],"otherRequirements":[]} | [] | [] | [21 empty] | CALENDAR | [5 empty] | 2026-02-05 | 2026-02-05 | 2026-02-05 | 2026-01-30 | 46065.3998 | 46065.171 | FALSE
WO-1770869138413-zse1jz5vl | 743ef9d1-841a-11ed-aa7c-7003bca91a86 | X-Band Radar | 411.002 | JOB-1769765236818-juqn01khm | MKR-IN-00045-411.002-2026-001 | Planned | MKR-IN-00045-411.002-2026-001 |  | Radar Band Parts, Lubrication - 6M | 2nd Officer | 2026-02-10 | Due (Grace P) |  |  |  | Inspection |  | Calendar | 6 | Months |  | FALSE | [7 empty] | No | Medium | SAFETY PROCEDURE (COMPANY) =========================== Ensure compliance with safety procedures according to the company policy and requirements. JOB REFERENCE DETAILS =================== Manual Name: 4E-6 S-BAND RADAR;5303.pdf Pdf Page No: 264, 265 Chapter: 7 Maintenance Section: 7.2 Maintenance On Each Unit DESCRIPTION =========== 1. Lubricate the band radiator, main shaft drive gear and encoder shaft drive gear. 2. Apply paint to the mounting legs and coaxial cable. | vessel | [8 empty] | Deck |  | TRUE | [6 empty] | [] | [] | {"ppeRequirements":[],"permitRequirements":[],"otherRequirements":[]} | [] | [] | [21 empty] | CALENDAR | [5 empty] | 2026-02-09 | 2026-02-09 | 2026-02-09 | 2025-08-10 | 46065.3998 | 46065.171 | FALSE
WO-1769765296487-khdckjwn7 | 743ef9d1-841a-11ed-aa7c-7003bca91a86 | AE2 Cylinder Liners No.04 | 652.003.04 | JOB-1769765237838-35cxjov18 | MKR-IN-00085-652.003.04-2026-001 | Planned | MKR-IN-00085-652.003.04-2026-001 |  | AE Cylinder Liner Inspection - 1M | 3rd Engineer | 2026-01-28 | Overdue |  |  |  | Inspection |  | Calendar | 1 | Months |  | FALSE | [7 empty] | No | Low | SAFETY PROCEDURE (COMPANY) =========================== Ensure compliance with safety procedures according to the company policy and requirements. DESCRIPTION =========== 1. Liner Condition (Visual / Indirect) Check for abnormal scavenge space condition (if accessible). Look for signs of scuffing, scoring, or polishing (based on inspection ports or trend data). Monitor liner condition through performance parameters if direct access is not possible. 2. Lubrication Verify cylinder lubrication rate (if applicable) is as per maker’s recommendation. Check lube oil distribution and absence of oil starvation signs. Review lube oil consumption trends. 3. Cooling & Sealing Monitor jacket water temperature and pressure related to cylinder No.01. Check for cooling water leakage into cylinder or crankcase. Verify condition of liner sealing arrangements (indirect observation). | vessel | [8 empty] | Engine |  | TRUE | [6 empty] | [{"partCode":"MV0001-05659","partNo":"14767302360","description":"Main Bearing Metal Assembly","quantityRequired":"2","remarks":""},{"partCode":"MV0001-05660","partNo":"C4760002030","description":"Bolt Assembly, Main Bearing","quantityRequired":"3","remarks":""}] | [] | {"ppeRequirements":[],"permitRequirements":[],"otherRequirements":[]} | [] | [] | [21 empty] | CALENDAR | [5 empty] | 2026-01-27 | 2026-01-27 | 2026-01-27 | 2025-12-28 | 46052.6238 | 46057.8118 | FALSE
WO-1770233336682-f9hleo3lk | 743ef9d1-841a-11ed-aa7c-7003bca91a86 | AE3 Cylinder Covers W/Valves No.01 | 653.002.01 | JOB-1769765238097-dntxif4cb | MKR-IN-00080-653.002.01-2026-001 | Planned | MKR-IN-00080-653.002.01-2026-001 |  | AE Cylinder Covers with Valves Inspection - 1M | 3rd Engineer | 2026-02-05 | Due (Grace P) |  |  |  | Inspection |  | Calendar | 1 | Months |  | FALSE | [7 empty] | No | Low | SAFETY PROCEDURE (COMPANY) =========================== Ensure compliance with safety procedures according to the company policy and requirements. DESCRIPTION =========== 1. Cylinder Cover Condition Inspect cylinder covers externally for cracks, corrosion, or hot spots. Check for leakage of combustion gas, cooling water, or lube oil. Verify tightness condition of cover securing nuts (visual check). 2. Cooling Water Passages Check cooling water inlet and outlet connections for leakage. Monitor jacket water temperature and pressure for each cylinder. Look for abnormal temperature deviation between cylinders. 3. Valves (Inlet / Exhaust / Indicator / Starting if fitted) Inspect exhaust valve area for gas leakage or overheating. Check inlet valve area for abnormal noise or leakage. Inspect indicator and starting valves for tightness and free operation. Ensure valve caps and safety devices are properly fitted. | vessel | [8 empty] | Engine |  | TRUE | [6 empty] | [{"partCode":"MV0001-05657","partNo":"4451-2568-001","description":"O-Ring","quantityRequired":"2","remarks":""},{"partCode":"MV0001-05658","partNo":"4451-2566-002","description":"Gasket","quantityRequired":"3","remarks":""}] | [] | {"ppeRequirements":[],"permitRequirements":[],"otherRequirements":[]} | [] | [] | [21 empty] | CALENDAR | [5 empty] | 2026-02-04 | 2026-02-04 | 2026-02-04 | 2026-01-05 | 46058.0409 | 46065.171 | FALSE
WO-1770869170673-abnq2jf92 | 743ef9d1-841a-11ed-aa7c-7003bca91a86 | Covered Lifeboats | 501.002 | JOB-1769765236862-t7k8r3mn6 | MKR-IN-00073-501.002-2026-001 | Planned | MKR-IN-00073-501.002-2026-001 |  | Covered (Totally Enclosed) Lifeboats Inspection - 1M | 2nd Engineer | 2026-02-10 | Due (Grace P) |  |  |  | Inspection |  | Calendar | 1 | Months |  | FALSE | [7 empty] | No | Low | SAFETY PROCEDURE (COMPANY) =========================== Ensure compliance with safety procedures according to the company policy and requirements. DESCRIPTION =========== Carry out a monthly inspection of totally enclosed (covered) lifeboats to ensure they are maintained in a state of readiness in accordance with SOLAS requirements and manufacturer’s instructions. | vessel | [8 empty] | Engine |  | TRUE | [6 empty] | [] | [] | {"ppeRequirements":[],"permitRequirements":[],"otherRequirements":[]} | [] | [] | [21 empty] | CALENDAR | [5 empty] | 2026-02-09 | 2026-02-09 | 2026-02-09 | 2026-01-10 | 46065.4001 | 46065.171 | FALSE
WO-1770869170099-9a5kep33h | 743ef9d1-841a-11ed-aa7c-7003bca91a86 | Ballast Tanks/SW Tanks No.06 | 285.001.06 | JOB-1769765236694-2je8keap9 | MKR-IN-00072-285.001.06-2026-001 | Planned | MKR-IN-00072-285.001.06-2026-001 |  | Ballast Tanks Inspection - 1M | 2nd Engineer | 2026-02-10 | Due (Grace P) |  |  |  | Inspection |  | Calendar | 1 | Months |  | FALSE | [7 empty] | No | Low | SAFETY PROCEDURE (COMPANY) =========================== Ensure compliance with safety procedures according to the company policy and requirements. DESCRIPTION =========== Carry out a routine monthly inspection of ballast tanks to ensure structural integrity, coating condition, corrosion protection, and operational readiness, and to identify any signs of leakage, corrosion, or contamination at an early stage. | vessel | [8 empty] | Engine |  | TRUE | [6 empty] | [] | [] | {"ppeRequirements":[],"permitRequirements":[],"otherRequirements":[]} | [] | [] | [21 empty] | CALENDAR | [5 empty] | 2026-02-09 | 2026-02-09 | 2026-02-09 | 2026-01-10 | 46065.4001 | 46065.171 | FALSE
WO-1770869168869-1t53sn6cc | 743ef9d1-841a-11ed-aa7c-7003bca91a86 | Ballast Tanks/SW Tanks No.05 | 285.001.05 | JOB-1769765236688-r7lxz1wxv | MKR-IN-00072-285.001.05-2026-001 | Planned | MKR-IN-00072-285.001.05-2026-001 |  | Ballast Tanks Inspection - 1M | 2nd Engineer | 2026-02-10 | Due (Grace P) |  |  |  | Inspection |  | Calendar | 1 | Months |  | FALSE | [7 empty] | No | Low | SAFETY PROCEDURE (COMPANY) =========================== Ensure compliance with safety procedures according to the company policy and requirements. DESCRIPTION =========== Carry out a routine monthly inspection of ballast tanks to ensure structural integrity, coating condition, corrosion protection, and operational readiness, and to identify any signs of leakage, corrosion, or contamination at an early stage. | vessel | [8 empty] | Engine |  | TRUE | [6 empty] | [] | [] | {"ppeRequirements":[],"permitRequirements":[],"otherRequirements":[]} | [] | [] | [21 empty] | CALENDAR | [5 empty] | 2026-02-09 | 2026-02-09 | 2026-02-09 | 2026-01-10 | 46065.4001 | 46065.171 | FALSE
WO-1769765296729-af0vhj7j0 | 743ef9d1-841a-11ed-aa7c-7003bca91a86 | ME Pistons, Piston Rods No.06 | 601.004.06 | JOB-1769765237143-8ji8xk46h | MKR-IN-00063-601.004.06-2026-001 | Planned | MKR-IN-00063-601.004.06-2026-001 |  | ME Piston And Rings, Inspection - 500H | 2nd Engineer |  | Due |  |  |  | Inspection |  | Running Hours | 500 | Hours |  | FALSE | [5 empty] | 500 | 0 | No | Medium | SAFETY PROCEDURE (COMPANY) =========================== Ensure compliance with safety procedures according to the company policy and requirements. JOB REFERENCE DETAILS =================== Manual Name: 3M-2 DIESEL ENGINE VOL II;5303.pdf Pdf Page No: 195,283-287 Job Reference: Group No. 2450 Chapter: Maintenance Schedule Of Main Parts DESCRIPTION =========== 1. Inspection of piston head and piston ring. Note: This is done from the peeping hole when removing piston and exhaust. | vessel | [7 empty] | 500 | Engine |  | TRUE | [6 empty] | [{"partCode":"MV0001-05617","partNo":"4451-2566-001","description":"O-Ring","quantityRequired":"2","remarks":""},{"partCode":"MV0001-05618","partNo":"4451-2566-002","description":"Gasket","quantityRequired":"3","remarks":""}] | [] | {"ppeRequirements":[],"permitRequirements":[],"otherRequirements":[]} | [] | [] | [21 empty] | RH | 500 | 0 | 500 | 0 | 0 |  |  |  |  | 46052.6238 | 46052.6238 | FALSE
WO-1769765296747-8z4qi44wj | 743ef9d1-841a-11ed-aa7c-7003bca91a86 | ME Pistons, Piston Rods No.04 | 601.004.04 | JOB-1769765237098-5jsz49g0p | MKR-IN-00063-601.004.04-2026-001 | Planned | MKR-IN-00063-601.004.04-2026-001 |  | ME Piston And Rings, Inspection - 500H | 2nd Engineer |  | Due |  |  |  | Inspection |  | Running Hours | 500 | Hours |  | FALSE | [5 empty] | 500 | 0 | No | Medium | SAFETY PROCEDURE (COMPANY) =========================== Ensure compliance with safety procedures according to the company policy and requirements. JOB REFERENCE DETAILS =================== Manual Name: 3M-2 DIESEL ENGINE VOL II;5303.pdf Pdf Page No: 195,283-287 Job Reference: Group No. 2450 Chapter: Maintenance Schedule Of Main Parts DESCRIPTION =========== 1. Inspection of piston head and piston ring. Note: This is done from the peeping hole when removing piston and exhaust. | vessel | [7 empty] | 500 | Engine |  | TRUE | [6 empty] | [{"partCode":"MV0001-05617","partNo":"4451-2566-001","description":"O-Ring","quantityRequired":"2","remarks":""},{"partCode":"MV0001-05618","partNo":"4451-2566-002","description":"Gasket","quantityRequired":"3","remarks":""}] | [] | {"ppeRequirements":[],"permitRequirements":[],"otherRequirements":[]} | [] | [] | [21 empty] | RH | 500 | 0 | 500 | 0 | 0 |  |  |  |  | 46052.6238 | 46052.6238 | FALSE
WO-1769765296769-pep7zthoi | 743ef9d1-841a-11ed-aa7c-7003bca91a86 | ME Pistons, Piston Rods No.03 | 601.004.03 | JOB-1769765237085-1x6ye222y | MKR-IN-00063-601.004.03-2026-001 | Planned | MKR-IN-00063-601.004.03-2026-001 |  | ME Piston And Rings, Inspection - 500H | 2nd Engineer |  | Due |  |  |  | Inspection |  | Running Hours | 500 | Hours |  | FALSE | [5 empty] | 500 | 0 | No | Medium | SAFETY PROCEDURE (COMPANY) =========================== Ensure compliance with safety procedures according to the company policy and requirements. JOB REFERENCE DETAILS =================== Manual Name: 3M-2 DIESEL ENGINE VOL II;5303.pdf Pdf Page No: 195,283-287 Job Reference: Group No. 2450 Chapter: Maintenance Schedule Of Main Parts DESCRIPTION =========== 1. Inspection of piston head and piston ring. Note: This is done from the peeping hole when removing piston and exhaust. | vessel | [7 empty] | 500 | Engine |  | TRUE | [6 empty] | [{"partCode":"MV0001-05617","partNo":"4451-2566-001","description":"O-Ring","quantityRequired":"2","remarks":""},{"partCode":"MV0001-05618","partNo":"4451-2566-002","description":"Gasket","quantityRequired":"3","remarks":""}] | [] | {"ppeRequirements":[],"permitRequirements":[],"otherRequirements":[]} | [] | [] | [21 empty] | RH | 500 | 0 | 500 | 0 | 0 |  |  |  |  | 46052.6238 | 46052.6238 | FALSE
WO-1769765296639-ejopa69iw | 743ef9d1-841a-11ed-aa7c-7003bca91a86 | FO Separators No.01 | 702.005.01 | JOB-1769765238486-5nijw9ph0 | MKR-SE-00022-702.005.01-2026-001 | Planned | MKR-SE-00022-702.005.01-2026-001 |  | Purifier Multi Monitor Pressure Sensor, Renewal/Replace - 3Y | 3rd Engineer | 2026-01-18 | Overdue |  |  |  | Service |  | Calendar | 3 | Years |  | FALSE | [7 empty] | No | Medium | SAFETY PROCEDURE (COMPANY) =========================== Ensure compliance with safety procedures according to the company policy and requirements. JOB REFERENCE DETAILS =================== Manual Name: 8M-3 INSTRUCTION MANAUL FOR PURIFIER;5303.pdf Pdf Page No: 61 Chapter: 3. Maintenance Inspection Procedures Section: 3.4 Expendable parts replacement intervals DESCRIPTION =========== 1. Replacement of multi monitor pressure sensor to be carried out . | vessel | [8 empty] | Engine |  | TRUE | [6 empty] | [{"partCode":"MV0001-05712","partNo":"32559001","description":"Frame","quantityRequired":"2","remarks":""},{"partCode":"MV0001-05713","partNo":"F1012045C","description":"Bolt","quantityRequired":"3","remarks":""}] | [] | {"ppeRequirements":[],"permitRequirements":[],"otherRequirements":[]} | [] | [] | [21 empty] | CALENDAR | [5 empty] | 2026-01-17 | 2026-01-17 | 2026-01-17 | 2023-01-18 | 46052.6238 | 46057.6171 | FALSE
WO-1769765296617-ue06hqie0 | 743ef9d1-841a-11ed-aa7c-7003bca91a86 | LO Separators No.01 | 712.011.01 | JOB-1769765238621-ynjjboqsx | MKR-SE-00022-712.011.01-2026-001 | Planned | MKR-SE-00022-712.011.01-2026-001 |  | Purifier Multi Monitor Pressure Sensor, Renewal/Replace - 3Y | 3rd Engineer | 2026-01-18 | Overdue |  |  |  | Service |  | Calendar | 3 | Years |  | FALSE | [7 empty] | No | Medium | SAFETY PROCEDURE (COMPANY) =========================== Ensure compliance with safety procedures according to the company policy and requirements. JOB REFERENCE DETAILS =================== Manual Name: 8M-3 INSTRUCTION MANAUL FOR PURIFIER;5303.pdf Pdf Page No: 61 Chapter: 3. Maintenance Inspection Procedures Section: 3.4 Expendable parts replacement intervals DESCRIPTION =========== 1. Replacement of multi monitor pressure sensor to be carried out . | vessel | [8 empty] | Engine |  | TRUE | [6 empty] | [{"partCode":"MV0001-05712","partNo":"32559001","description":"Frame","quantityRequired":"2","remarks":""},{"partCode":"MV0001-05713","partNo":"F1012045C","description":"Bolt","quantityRequired":"3","remarks":""}] | [] | {"ppeRequirements":[],"permitRequirements":[],"otherRequirements":[]} | [] | [] | [21 empty] | CALENDAR | [5 empty] | 2026-01-17 | 2026-01-17 | 2026-01-17 | 2023-01-18 | 46052.6238 | 46057.6171 | FALSE
WO-1769765296793-iwgz2ount | 743ef9d1-841a-11ed-aa7c-7003bca91a86 | ME Pistons, Piston Rods No.02 | 601.004.02 | JOB-1769765237071-fq6rq5a9s | MKR-IN-00063-601.004.02-2026-001 | Planned | MKR-IN-00063-601.004.02-2026-001 |  | ME Piston And Rings, Inspection - 500H | 2nd Engineer |  | Due |  |  |  | Inspection |  | Running Hours | 500 | Hours |  | FALSE | [5 empty] | 500 | 0 | No | Medium | SAFETY PROCEDURE (COMPANY) =========================== Ensure compliance with safety procedures according to the company policy and requirements. JOB REFERENCE DETAILS =================== Manual Name: 3M-2 DIESEL ENGINE VOL II;5303.pdf Pdf Page No: 195,283-287 Job Reference: Group No. 2450 Chapter: Maintenance Schedule Of Main Parts DESCRIPTION =========== 1. Inspection of piston head and piston ring. Note: This is done from the peeping hole when removing piston and exhaust. | vessel | [7 empty] | 500 | Engine |  | TRUE | [6 empty] | [{"partCode":"MV0001-05617","partNo":"4451-2566-001","description":"O-Ring","quantityRequired":"2","remarks":""},{"partCode":"MV0001-05618","partNo":"4451-2566-002","description":"Gasket","quantityRequired":"3","remarks":""}] | [] | {"ppeRequirements":[],"permitRequirements":[],"otherRequirements":[]} | [] | [] | [21 empty] | RH | 500 | 0 | 500 | 0 | 0 |  |  |  |  | 46052.6238 | 46052.6238 | FALSE
WO-1769765296809-9deeh3nnr | 743ef9d1-841a-11ed-aa7c-7003bca91a86 | ME Pistons, Piston Rods No.01 | 601.004.01 | JOB-1769765237058-qs1i6lgi9 | MKR-IN-00063-601.004.01-2026-001 | Planned | MKR-IN-00063-601.004.01-2026-001 |  | ME Piston And Rings, Inspection - 500H | 2nd Engineer |  | Due |  |  |  | Inspection |  | Running Hours | 500 | Hours |  | FALSE | [5 empty] | 500 | 0 | No | Medium | SAFETY PROCEDURE (COMPANY) =========================== Ensure compliance with safety procedures according to the company policy and requirements. JOB REFERENCE DETAILS =================== Manual Name: 3M-2 DIESEL ENGINE VOL II;5303.pdf Pdf Page No: 195,283-287 Job Reference: Group No. 2450 Chapter: Maintenance Schedule Of Main Parts DESCRIPTION =========== 1. Inspection of piston head and piston ring. Note: This is done from the peeping hole when removing piston and exhaust. | vessel | [7 empty] | 500 | Engine |  | TRUE | [6 empty] | [{"partCode":"MV0001-05617","partNo":"4451-2566-001","description":"O-Ring","quantityRequired":"2","remarks":""},{"partCode":"MV0001-05618","partNo":"4451-2566-002","description":"Gasket","quantityRequired":"3","remarks":""}] | [] | {"ppeRequirements":[],"permitRequirements":[],"otherRequirements":[]} | [] | [] | [21 empty] | RH | 500 | 0 | 500 | 0 | 0 |  |  |  |  | 46052.6238 | 46052.6238 | FALSE
WO-1769765296826-8yh05vul6 | 743ef9d1-841a-11ed-aa7c-7003bca91a86 | ME Pistons, Piston Rods No.05 | 601.004.05 | JOB-1769765237113-a7p7hdook | MKR-IN-00063-601.004.05-2026-001 | Planned | MKR-IN-00063-601.004.05-2026-001 |  | ME Piston And Rings, Inspection - 500H | 2nd Engineer |  | Due |  |  |  | Inspection |  | Running Hours | 500 | Hours |  | FALSE | [5 empty] | 500 | 0 | No | Medium | SAFETY PROCEDURE (COMPANY) =========================== Ensure compliance with safety procedures according to the company policy and requirements. JOB REFERENCE DETAILS =================== Manual Name: 3M-2 DIESEL ENGINE VOL II;5303.pdf Pdf Page No: 195,283-287 Job Reference: Group No. 2450 Chapter: Maintenance Schedule Of Main Parts DESCRIPTION =========== 1. Inspection of piston head and piston ring. Note: This is done from the peeping hole when removing piston and exhaust. | vessel | [7 empty] | 500 | Engine |  | TRUE | [6 empty] | [{"partCode":"MV0001-05617","partNo":"4451-2566-001","description":"O-Ring","quantityRequired":"2","remarks":""},{"partCode":"MV0001-05618","partNo":"4451-2566-002","description":"Gasket","quantityRequired":"3","remarks":""}] | [] | {"ppeRequirements":[],"permitRequirements":[],"otherRequirements":[]} | [] | [] | [21 empty] | RH | 500 | 0 | 500 | 0 | 0 |  |  |  |  | 46052.6238 | 46052.6238 | FALSE
WO-1769765296849-mjtdtsq11 | 743ef9d1-841a-11ed-aa7c-7003bca91a86 | ME Turbochargers | 601.053 | JOB-1769765237367-y6ya9j6o9 | MKR-IN-00066-601.053-2026-001 | Planned | MKR-IN-00066-601.053-2026-001 |  | ME Turbocharger Turbine, Cleaning - 500H | 2nd Engineer |  | Due |  |  |  | Inspection |  | Running Hours | 500 | Hours |  | FALSE | [5 empty] | 500 | 0 | No | Medium | SAFETY PROCEDURE (COMPANY) =========================== Ensure compliance with safety procedures according to the company policy and requirements. JOB REFERENCE DETAILS =================== Manual Name: 3M-2 DIESEL ENGINE VOL II;5303.pdf Pdf Page No: 196, 171, 172 Job Reference: Group No. 400 Chapter: Maintenance Schedule Of Main Parts DESCRIPTION =========== 1. Cleaning of turbine side of turbocharger to be carried out (vegetal solid cleaning). | vessel | [7 empty] | 500 | Engine |  | TRUE | [6 empty] | [] | [] | {"ppeRequirements":[],"permitRequirements":[],"otherRequirements":[]} | [] | [] | [21 empty] | RH | 500 | 0 | 500 | 0 | 0 |  |  |  |  | 46052.6238 | 46052.6238 | FALSE
WO-1770869175141-dd9kvdnx3 | 743ef9d1-841a-11ed-aa7c-7003bca91a86 | ME Hp Fuel Pumps No.03 | 601.026.03 | JOB-1769765237314-rclw2ikvw | MKR-SE-00020-601.026.03-2026-001 | Planned | MKR-SE-00020-601.026.03-2026-001 |  | ME Valves, Renewal/Replace - 5Y | 2nd Engineer | 2026-02-12 | Due |  |  |  | Service |  | Calendar | 5 | Years |  | FALSE | [7 empty] | No | Medium | SAFETY PROCEDURE (COMPANY) =========================== Ensure compliance with safety procedures according to the company policy and requirements. JOB REFERENCE DETAILS =================== Manual Name: 13539.pdf Pdf Page No: 4 Chapter: Maintenance List /pms DESCRIPTION =========== 1. Replacement of the Valve : - Solenoid valve. -Overhaul the Air Cylinder - Quick Release Valve. - 3 Way Valve and Reducing Valve | vessel | [8 empty] | Engine |  | TRUE | [6 empty] | [{"partCode":"MV0001-05629","partNo":"084Z6122","description":"PT Sensor Type","quantityRequired":"2","remarks":""},{"partCode":"MV0001-05630","partNo":"Fig. K-993N-1005","description":"Cable Gland","quantityRequired":"3","remarks":""}] | [] | {"ppeRequirements":[],"permitRequirements":[],"otherRequirements":[]} | [] | [] | [21 empty] | CALENDAR | [5 empty] | 2026-02-11 | 2026-02-11 | 2026-02-11 | 2021-02-12 | 46065.4002 | 46065.4002 | FALSE
WO-1769765296598-9ptjgf4ww | 743ef9d1-841a-11ed-aa7c-7003bca91a86 | FO Separators No.02 | 702.005.02 | JOB-1769765238539-qhaxip4p3 | MKR-SE-00022-702.005.02-2026-001 | Planned | MKR-SE-00022-702.005.02-2026-001 |  | Purifier Multi Monitor Pressure Sensor, Renewal/Replace - 3Y | 3rd Engineer | 2026-01-18 | Overdue |  |  |  | Service |  | Calendar | 3 | Years |  | FALSE | [7 empty] | No | Medium | SAFETY PROCEDURE (COMPANY) =========================== Ensure compliance with safety procedures according to the company policy and requirements. JOB REFERENCE DETAILS =================== Manual Name: 8M-3 INSTRUCTION MANAUL FOR PURIFIER;5303.pdf Pdf Page No: 61 Chapter: 3. Maintenance Inspection Procedures Section: 3.4 Expendable parts replacement intervals DESCRIPTION =========== 1. Replacement of multi monitor pressure sensor to be carried out . | vessel | [8 empty] | Engine |  | TRUE | [6 empty] | [{"partCode":"MV0001-05712","partNo":"32559001","description":"Frame","quantityRequired":"2","remarks":""},{"partCode":"MV0001-05713","partNo":"F1012045C","description":"Bolt","quantityRequired":"3","remarks":""}] | [] | {"ppeRequirements":[],"permitRequirements":[],"otherRequirements":[]} | [] | [] | [21 empty] | CALENDAR | [5 empty] | 2026-01-17 | 2026-01-17 | 2026-01-17 | 2023-01-18 | 46052.6238 | 46057.6171 | FALSE
WO-1769765296578-chagkrooz | 743ef9d1-841a-11ed-aa7c-7003bca91a86 | X-Band Radar | 411.002 | JOB-1769765236854-l49117zfx | MKR-SE-00019-411.002-2026-001 | Planned | MKR-SE-00019-411.002-2026-001 |  | Radar Band Lithium Battery, Renewal/Replace - 3Y | 2nd Officer | 2026-01-13 | Overdue |  |  |  | Service |  | Calendar | 3 | Years |  | FALSE | [7 empty] | No | Medium | SAFETY PROCEDURE (COMPANY) =========================== Ensure compliance with safety procedures according to the company policy and requirements. JOB REFERENCE DETAILS =================== Manual Name: 4E-6 S-BAND RADAR;5303.pdf Pdf Page No: 294 Chapter: 8 Countermeasures For Trouble And Adjustment Section: Replacement Of Parts Periodically DESCRIPTION =========== 1. Replace the lithium battery. | vessel | [8 empty] | Deck |  | TRUE | [6 empty] | [] | [] | {"ppeRequirements":[],"permitRequirements":[],"otherRequirements":[]} | [] | [] | [21 empty] | CALENDAR | [5 empty] | 2026-01-12 | 2026-01-12 | 2026-01-12 | 2023-01-13 | 46052.6238 | 46057.6171 | FALSE
WO-1769765296505-0bfumfhno | 743ef9d1-841a-11ed-aa7c-7003bca91a86 | AE1 Cylinder Liners No.02 | 651.003.02 | JOB-1769765237515-tnt68hthd | MKR-IN-00085-651.003.02-2026-001 | Planned | MKR-IN-00085-651.003.02-2026-001 |  | AE Cylinder Liner Inspection - 1M | 3rd Engineer | 2026-01-28 | Overdue |  |  |  | Inspection |  | Calendar | 1 | Months |  | FALSE | [7 empty] | No | Low | SAFETY PROCEDURE (COMPANY) =========================== Ensure compliance with safety procedures according to the company policy and requirements. DESCRIPTION =========== 1. Liner Condition (Visual / Indirect) Check for abnormal scavenge space condition (if accessible). Look for signs of scuffing, scoring, or polishing (based on inspection ports or trend data). Monitor liner condition through performance parameters if direct access is not possible. 2. Lubrication Verify cylinder lubrication rate (if applicable) is as per maker’s recommendation. Check lube oil distribution and absence of oil starvation signs. Review lube oil consumption trends. 3. Cooling & Sealing Monitor jacket water temperature and pressure related to cylinder No.01. Check for cooling water leakage into cylinder or crankcase. Verify condition of liner sealing arrangements (indirect observation). | vessel | [8 empty] | Engine |  | TRUE | [6 empty] | [{"partCode":"MV0001-05659","partNo":"14767302360","description":"Main Bearing Metal Assembly","quantityRequired":"2","remarks":""},{"partCode":"MV0001-05660","partNo":"C4760002030","description":"Bolt Assembly, Main Bearing","quantityRequired":"3","remarks":""}] | [] | {"ppeRequirements":[],"permitRequirements":[],"otherRequirements":[]} | [] | [] | [21 empty] | CALENDAR | [5 empty] | 2026-01-27 | 2026-01-27 | 2026-01-27 | 2025-12-28 | 46052.6238 | 46057.8118 | FALSE
WO-1769765296438-zjcuhxo7g | 743ef9d1-841a-11ed-aa7c-7003bca91a86 | AE2 Cylinder Covers W/Valves No.01 | 652.002.01 | JOB-1769765237772-3xs6jom9i | MKR-IN-00080-652.002.01-2026-001 | Planned | MKR-IN-00080-652.002.01-2026-001 |  | AE Cylinder Covers with Valves Inspection - 1M | 3rd Engineer | 2026-01-28 | Overdue |  |  |  | Inspection |  | Calendar | 1 | Months |  | FALSE | [7 empty] | No | Low | SAFETY PROCEDURE (COMPANY) =========================== Ensure compliance with safety procedures according to the company policy and requirements. DESCRIPTION =========== 1. Cylinder Cover Condition Inspect cylinder covers externally for cracks, corrosion, or hot spots. Check for leakage of combustion gas, cooling water, or lube oil. Verify tightness condition of cover securing nuts (visual check). 2. Cooling Water Passages Check cooling water inlet and outlet connections for leakage. Monitor jacket water temperature and pressure for each cylinder. Look for abnormal temperature deviation between cylinders. 3. Valves (Inlet / Exhaust / Indicator / Starting if fitted) Inspect exhaust valve area for gas leakage or overheating. Check inlet valve area for abnormal noise or leakage. Inspect indicator and starting valves for tightness and free operation. Ensure valve caps and safety devices are properly fitted. | vessel | [8 empty] | Engine |  | TRUE | [6 empty] | [{"partCode":"MV0001-05657","partNo":"4451-2568-001","description":"O-Ring","quantityRequired":"2","remarks":""},{"partCode":"MV0001-05658","partNo":"4451-2566-002","description":"Gasket","quantityRequired":"3","remarks":""}] | [] | {"ppeRequirements":[],"permitRequirements":[],"otherRequirements":[]} | [] | [] | [21 empty] | CALENDAR | [5 empty] | 2026-01-27 | 2026-01-27 | 2026-01-27 | 2025-12-28 | 46052.6238 | 46057.8118 | FALSE
WO-1770869163991-jhyk5rhim | 743ef9d1-841a-11ed-aa7c-7003bca91a86 | Ballast Tanks/SW Tanks No.07 | 285.001.07 | JOB-1769765236702-92dle2ri7 | MKR-IN-00072-285.001.07-2026-001 | Planned | MKR-IN-00072-285.001.07-2026-001 |  | Ballast Tanks Inspection - 1M | 2nd Engineer | 2026-02-10 | Due (Grace P) |  |  |  | Inspection |  | Calendar | 1 | Months |  | FALSE | [7 empty] | No | Low | SAFETY PROCEDURE (COMPANY) =========================== Ensure compliance with safety procedures according to the company policy and requirements. DESCRIPTION =========== Carry out a routine monthly inspection of ballast tanks to ensure structural integrity, coating condition, corrosion protection, and operational readiness, and to identify any signs of leakage, corrosion, or contamination at an early stage. | vessel | [8 empty] | Engine |  | TRUE | [6 empty] | [] | [] | {"ppeRequirements":[],"permitRequirements":[],"otherRequirements":[]} | [] | [] | [21 empty] | CALENDAR | [5 empty] | 2026-02-09 | 2026-02-09 | 2026-02-09 | 2026-01-10 | 46065.4 | 46065.171 | FALSE
WO-1770869163842-h3s6lvvlx | 743ef9d1-841a-11ed-aa7c-7003bca91a86 | Aux. Sw Cooling Pumps No.01 | 721.003.01 | JOB-1769765238777-umytszow3 | MKR-IN-00062-721.003.01-2026-001 | Planned | MKR-IN-00062-721.003.01-2026-001 |  | Pump Parts, Inspection - 12M/8000H | 2nd Engineer | 2026-02-10 | Due (Grace P) |  |  |  | Inspection |  | Calendar | 12 | Months |  | FALSE | [7 empty] | No | Medium | SAFETY PROCEDURE (COMPANY) =========================== Ensure compliance with safety procedures according to the company policy and requirements. JOB REFERENCE DETAILS =================== Manual Name: 7M-2 INSTRUCTION MANAUL FOR CENTRIFUGAL PUMP;5303.pdf Pdf Page No: 8 Chapter: 10 Inspection Section: 10.1 Periodical Inspection DESCRIPTION =========== 1. Submerged Line Bearing: - Check the sliding surfaces for contact conditions and flaws. Measure the inside diameter and take necessary steps according to the manufacturer's standards. 2. Mechanical Seal: - Check the condition of mating faces. 3. Shaft Sleeve: - Check the contact points and flaws in portions facing packing and bearing. Measure the outside diameter and take necessary steps according to the manufacturer's standards. 4. O -Ring: - Check for surface flaws and signs of deterioration. Renew it if deformed. 5. Shaft Coupling bolts and Rubber Bearings: - Check for wear and renew them if abnormal points are found. | vessel | [8 empty] | Engine |  | TRUE | [6 empty] | [] | [] | {"ppeRequirements":[],"permitRequirements":[],"otherRequirements":[]} | [] | [] | [21 empty] | CALENDAR | [5 empty] | 2026-02-09 | 2026-02-09 | 2026-02-09 | 2025-02-10 | 46065.4 | 46065.171 | FALSE
WO-1770233336793-eauvc8pl9 | 743ef9d1-841a-11ed-aa7c-7003bca91a86 | AE2 Cylinder Liners No.03 | 652.003.03 | JOB-1769765237830-kegpwhurj | MKR-IN-00085-652.003.03-2026-001 | Planned | MKR-IN-00085-652.003.03-2026-001 |  | AE Cylinder Liner Inspection - 1M | 3rd Engineer | 2026-02-05 | Due (Grace P) |  |  |  | Inspection |  | Calendar | 1 | Months |  | FALSE | [7 empty] | No | Low | SAFETY PROCEDURE (COMPANY) =========================== Ensure compliance with safety procedures according to the company policy and requirements. DESCRIPTION =========== 1. Liner Condition (Visual / Indirect) Check for abnormal scavenge space condition (if accessible). Look for signs of scuffing, scoring, or polishing (based on inspection ports or trend data). Monitor liner condition through performance parameters if direct access is not possible. 2. Lubrication Verify cylinder lubrication rate (if applicable) is as per maker’s recommendation. Check lube oil distribution and absence of oil starvation signs. Review lube oil consumption trends. 3. Cooling & Sealing Monitor jacket water temperature and pressure related to cylinder No.01. Check for cooling water leakage into cylinder or crankcase. Verify condition of liner sealing arrangements (indirect observation). | vessel | [8 empty] | Engine |  | TRUE | [6 empty] | [{"partCode":"MV0001-05659","partNo":"14767302360","description":"Main Bearing Metal Assembly","quantityRequired":"2","remarks":""},{"partCode":"MV0001-05660","partNo":"C4760002030","description":"Bolt Assembly, Main Bearing","quantityRequired":"3","remarks":""}] | [] | {"ppeRequirements":[],"permitRequirements":[],"otherRequirements":[]} | [] | [] | [21 empty] | CALENDAR | [5 empty] | 2026-02-04 | 2026-02-04 | 2026-02-04 | 2026-01-05 | 46058.0409 | 46065.171 | FALSE
WO-1770216518374-ju44tlmze | 743ef9d1-841a-11ed-aa7c-7003bca91a86 | Aux. Diesel Generator Aggregates, Complete No.01 | 651.001 | JOB-1769765237464-f80eokwjd | MKR-IN-00014-651.001-2026-001 | Planned | MKR-IN-00014-651.001-2026-001 |  | DG General, Visual Check - 1W | 3rd Engineer | 2026-01-31 | Overdue |  |  |  | Inspection |  | Calendar | 1 | Weeks |  | FALSE | [7 empty] | No | Medium | SAFETY PROCEDURE (COMPANY) =========================== Ensure compliance with safety procedures according to the company policy and requirements. JOB REFERENCE DETAILS =================== Manual Name: 5M-2 OPERATION MANAUL FOR DIESEL GENERATOR ENGINE;5303.pdf Pdf Page No: 85 Job Reference: Lub. Oil System Chapter: 6. Maintenance Checking Section: 6.1 Table of Routine Maintenance Checking DESCRIPTION =========== A. Pressure gauge Check: - Check for any defective on pressure gauge. B. Thermometer: - Check for any defective indication. C. Engine appearance: - Check on looseness of bolts and nuts. - Check on leaks of various parts like cooling water, fuel oil, and lube. Oil, boost air and exhaust gas. D. Pipe System: - Check for any leakages. | vessel | [8 empty] | Engine |  | TRUE | [6 empty] | [] | [] | {"ppeRequirements":[],"permitRequirements":[],"otherRequirements":[]} | [] | [] | [21 empty] | CALENDAR | [5 empty] | 2026-01-30 | 2026-01-30 | 2026-01-30 | 2026-01-24 | 46057.8463 | 46065.171 | FALSE
WO-1770216519685-e4agw84ye | 743ef9d1-841a-11ed-aa7c-7003bca91a86 | Clean Ballast Pumps | 801.001 | JOB-1769765238821-jkc4yo5p1 | MKR-SE-00024-801.001-2026-001 | Planned | MKR-SE-00024-801.001-2026-001 |  | Ballast Pump Ball Bearing Grease, Renewal - 12M | Chief Engineer | 2026-02-02 | Due (Grace P) |  |  |  | Service |  | Calendar | 12 | Months |  | FALSE | [7 empty] | No | Medium | SAFETY PROCEDURE (COMPANY) =========================== Ensure compliance with safety procedures according to the company policy and requirements. JOB REFERENCE DETAILS =================== Manual Name: 2F-21 CARGO PUMPING SYSTEM;5303.pdf Pdf Page No: 75-77 Chapter: 4 Maintenance Section: 7 Lubricants DESCRIPTION =========== 1. Renew the grease for ball bearing. | vessel | [8 empty] | Engine |  | TRUE | [6 empty] | [] | [] | {"ppeRequirements":[],"permitRequirements":[],"otherRequirements":[]} | [] | [] | [21 empty] | CALENDAR | [5 empty] | 2026-02-01 | 2026-02-01 | 2026-02-01 | 2025-02-02 | 46057.8463 | 46057.6178 | FALSE
WO-1770216519176-d8mmci1d5 | 743ef9d1-841a-11ed-aa7c-7003bca91a86 | LO Separators No.02 | 712.011.02 | JOB-1769765238629-whg22yr3t | MKR-IN-00054-712.011.02-2026-001 | Planned | MKR-IN-00054-712.011.02-2026-001 |  | Purifier, Routine - 1W | 3rd Engineer | 2026-01-31 | Overdue |  |  |  | Inspection |  | Calendar | 1 | Weeks |  | FALSE | [7 empty] | No | Medium | SAFETY PROCEDURE (COMPANY) =========================== Ensure compliance with safety procedures according to the company policy and requirements. JOB REFERENCE DETAILS =================== Manual Name: 8M-3 INSTRUCTION MANAUL FOR PURIFIER;5303.pdf Pdf Page No: 56 Chapter: 3. Maintenance Inspection Procedures Section: 3.1 Routine checks DESCRIPTION =========== Routine Checks : 1. Check the feed rate with respect to set feed rate for any changes. 2. Check the temperature with set temperature level. 3. Check the pressure of light liquid outlet is to be coincide roughly with the set pressure of the leakage. 4. Check for any increase in vibration. 5. Check for operational noise in gear pump and bearing etc. 6. Check the rated current on daily basis. 7. Check the gear pump oil quantity. 8. Check the safety joint of gears for any deformation. 9. Check for oil leakage in pipe joints. 10. Check & adjust pressure LED (yellow) lit or flashing for Leakage Monitor. 11. Check indicate revolution LED (green) is flashing for Discharge Monitor. | vessel | [8 empty] | Engine |  | TRUE | [6 empty] | [{"partCode":"MV0001-05712","partNo":"32559001","description":"Frame","quantityRequired":"2","remarks":""},{"partCode":"MV0001-05713","partNo":"F1012045C","description":"Bolt","quantityRequired":"3","remarks":""}] | [] | {"ppeRequirements":[],"permitRequirements":[],"otherRequirements":[]} | [] | [] | [21 empty] | CALENDAR | [5 empty] | 2026-01-30 | 2026-01-30 | 2026-01-30 | 2026-01-24 | 46057.8463 | 46065.171 | FALSE
WO-1770216519159-9a4xhe3g6 | 743ef9d1-841a-11ed-aa7c-7003bca91a86 | FO Separators No.01 | 702.005.01 | JOB-1769765238445-y1lh15hs3 | MKR-IN-00054-702.005.01-2026-001 | Planned | MKR-IN-00054-702.005.01-2026-001 |  | Purifier, Routine - 1W | 3rd Engineer | 2026-01-31 | Overdue |  |  |  | Inspection |  | Calendar | 1 | Weeks |  | FALSE | [7 empty] | No | Medium | SAFETY PROCEDURE (COMPANY) =========================== Ensure compliance with safety procedures according to the company policy and requirements. JOB REFERENCE DETAILS =================== Manual Name: 8M-3 INSTRUCTION MANAUL FOR PURIFIER;5303.pdf Pdf Page No: 56 Chapter: 3. Maintenance Inspection Procedures Section: 3.1 Routine checks DESCRIPTION =========== Routine Checks : 1. Check the feed rate with respect to set feed rate for any changes. 2. Check the temperature with set temperature level. 3. Check the pressure of light liquid outlet is to be coincide roughly with the set pressure of the leakage. 4. Check for any increase in vibration. 5. Check for operational noise in gear pump and bearing etc. 6. Check the rated current on daily basis. 7. Check the gear pump oil quantity. 8. Check the safety joint of gears for any deformation. 9. Check for oil leakage in pipe joints. 10. Check & adjust pressure LED (yellow) lit or flashing for Leakage Monitor. 11. Check indicate revolution LED (green) is flashing for Discharge Monitor. | vessel | [8 empty] | Engine |  | TRUE | [6 empty] | [{"partCode":"MV0001-05712","partNo":"32559001","description":"Frame","quantityRequired":"2","remarks":""},{"partCode":"MV0001-05713","partNo":"F1012045C","description":"Bolt","quantityRequired":"3","remarks":""}] | [] | {"ppeRequirements":[],"permitRequirements":[],"otherRequirements":[]} | [] | [] | [21 empty] | CALENDAR | [5 empty] | 2026-01-30 | 2026-01-30 | 2026-01-30 | 2026-01-24 | 46057.8463 | 46065.171 | FALSE
WO-1770216519199-o4dzhp56q | 743ef9d1-841a-11ed-aa7c-7003bca91a86 | LO Separator Booster Pumps No.01 | 712.013.01 | JOB-1769765238682-lnxyyo8hu | MKR-IN-00060-712.013.01-2026-001 | Planned | MKR-IN-00060-712.013.01-2026-001 |  | Gear Pump Parts, Inspection - 12M/8000H | 3rd Engineer | 2026-02-02 | Due (Grace P) |  |  |  | Inspection |  | Calendar | 12 | Months |  | FALSE | [7 empty] | No | Medium | SAFETY PROCEDURE (COMPANY) =========================== Ensure compliance with safety procedures according to the company policy and requirements. JOB REFERENCE DETAILS =================== Manual Name: 7M-3 INSTRUCTION MANUAL FOR GEAR PUMPS;5303.pdf Pdf Page No: 7,8 Chapter: 11 Inspection Section: 11.1 Periodical Inspection DESCRIPTION =========== 1. Line Bearing: - Check sliding surfaces for signs of wear and damage. - Measure inside diameter and take necessary steps according to manufacturer's standards. 2. Mechanical seal: - Check the condition of mating faces. 3. Shaft Sleeve: - Inspect contact points and surfaces facing packing and bearing for flaws. - Measure outside diameter and take necessary steps according to manufacturer's standards. 4. O -Ring: - Check for surface flaws and signs of deterioration, replace if deformed. 5. Safety Valve: - Adjust the discharge valve to increase discharge pressure and verify operation. 6. Shaft Coupling bolts and Rubber Bearings: - Inspect for wear and replace if abnormal points are found. 7. Foundation Bolts: - Check for tightness. | vessel | [8 empty] | Engine |  | TRUE | [6 empty] | [{"partCode":"MV0001-05984","partNo":"Fig. R802821\\01","description":"Pump Casing","quantityRequired":"2","remarks":""},{"partCode":"MV0001-05985","partNo":"Fig. R802821\\02A","description":"Side Cover","quantityRequired":"3","remarks":""}] | [] | {"ppeRequirements":[],"permitRequirements":[],"otherRequirements":[]} | [] | [] | [21 empty] | CALENDAR | [5 empty] | 2026-02-01 | 2026-02-01 | 2026-02-01 | 2025-02-02 | 46057.8463 | 46057.6178 | FALSE
WO-1769765296663-nsjngdjca | 743ef9d1-841a-11ed-aa7c-7003bca91a86 | LO Separators No.02 | 712.011.02 | JOB-1769765238666-hg084oz71 | MKR-SE-00022-712.011.02-2026-001 | Planned | MKR-SE-00022-712.011.02-2026-001 |  | Purifier Multi Monitor Pressure Sensor, Renewal/Replace - 3Y | 3rd Engineer | 2026-01-12 | Overdue |  |  |  | Service |  | Calendar | 3 | Years |  | FALSE | [7 empty] | No | Medium | SAFETY PROCEDURE (COMPANY) =========================== Ensure compliance with safety procedures according to the company policy and requirements. JOB REFERENCE DETAILS =================== Manual Name: 8M-3 INSTRUCTION MANAUL FOR PURIFIER;5303.pdf Pdf Page No: 61 Chapter: 3. Maintenance Inspection Procedures Section: 3.4 Expendable parts replacement intervals DESCRIPTION =========== 1. Replacement of multi monitor pressure sensor to be carried out . | vessel | [8 empty] | Engine |  | TRUE | [6 empty] | [{"partCode":"MV0001-05712","partNo":"32559001","description":"Frame","quantityRequired":"2","remarks":""},{"partCode":"MV0001-05713","partNo":"F1012045C","description":"Bolt","quantityRequired":"3","remarks":""}] | [] | {"ppeRequirements":[],"permitRequirements":[],"otherRequirements":[]} | [] | [] | [21 empty] | CALENDAR | [5 empty] | 2026-01-11 | 2026-01-11 | 2026-01-11 | 2023-01-12 | 46052.6238 | 46057.6171 | FALSE
WO-1769765296304-3fsry1ycq | 743ef9d1-841a-11ed-aa7c-7003bca91a86 | LO Separators No.01 | 712.011.01 | JOB-1769765238583-b6wm6dyet | MKR-IN-00054-712.011.01-2026-001 | Planned | MKR-IN-00054-712.011.01-2026-001 |  | Purifier, Routine - 1W | 3rd Engineer | 2026-01-16 | Overdue |  |  |  | Inspection |  | Calendar | 1 | Weeks |  | FALSE | [7 empty] | No | Medium | SAFETY PROCEDURE (COMPANY) =========================== Ensure compliance with safety procedures according to the company policy and requirements. JOB REFERENCE DETAILS =================== Manual Name: 8M-3 INSTRUCTION MANAUL FOR PURIFIER;5303.pdf Pdf Page No: 56 Chapter: 3. Maintenance Inspection Procedures Section: 3.1 Routine checks DESCRIPTION =========== Routine Checks : 1. Check the feed rate with respect to set feed rate for any changes. 2. Check the temperature with set temperature level. 3. Check the pressure of light liquid outlet is to be coincide roughly with the set pressure of the leakage. 4. Check for any increase in vibration. 5. Check for operational noise in gear pump and bearing etc. 6. Check the rated current on daily basis. 7. Check the gear pump oil quantity. 8. Check the safety joint of gears for any deformation. 9. Check for oil leakage in pipe joints. 10. Check & adjust pressure LED (yellow) lit or flashing for Leakage Monitor. 11. Check indicate revolution LED (green) is flashing for Discharge Monitor. | vessel | [8 empty] | Engine |  | TRUE | [6 empty] | [{"partCode":"MV0001-05712","partNo":"32559001","description":"Frame","quantityRequired":"2","remarks":""},{"partCode":"MV0001-05713","partNo":"F1012045C","description":"Bolt","quantityRequired":"3","remarks":""}] | [] | {"ppeRequirements":[],"permitRequirements":[],"otherRequirements":[]} | [] | [] | [21 empty] | CALENDAR | [5 empty] | 2026-01-15 | 2026-01-15 | 2026-01-15 | 2026-01-09 | 46052.6238 | 46057.6171 | FALSE
WO-1770233337017-6v99yaoc9 | 743ef9d1-841a-11ed-aa7c-7003bca91a86 | El. Motor, Main Sw Cooling Pumps No.02 | 721.801.02 | JOB-1769765238814-j8xr8hd67 | MKR-IN-00089-721.801.02-2026-001 | Planned | MKR-IN-00089-721.801.02-2026-001 |  | Electric Motor Megger Test - 1M | Electrican | 2026-02-05 | Due (Grace P) |  |  |  | Inspection |  | Calendar | 1 | Months |  | FALSE | [7 empty] | No | Medium | SAFETY PROCEDURE (COMPANY) =========================== Ensure compliance with safety procedures according to the company policy and requirements. DESCRIPTION =========== Carry out megger test | vessel | [8 empty] | Engine |  | TRUE | [6 empty] | [] | [] | {"ppeRequirements":[],"permitRequirements":[],"otherRequirements":[]} | [] | [] | [21 empty] | CALENDAR | [5 empty] | 2026-02-04 | 2026-02-04 | 2026-02-04 | 2026-01-05 | 46058.0409 | 46065.171 | FALSE
WO-1770233336868-ugctz5bvy | 743ef9d1-841a-11ed-aa7c-7003bca91a86 | AE1 Cylinder Liners No.05 | 651.003.05 | JOB-1769765237538-ja7mb543j | MKR-IN-00085-651.003.05-2026-001 | Planned | MKR-IN-00085-651.003.05-2026-001 |  | AE Cylinder Liner Inspection - 1M | 3rd Engineer | 2026-02-05 | Due (Grace P) |  |  |  | Inspection |  | Calendar | 1 | Months |  | FALSE | [7 empty] | No | Low | SAFETY PROCEDURE (COMPANY) =========================== Ensure compliance with safety procedures according to the company policy and requirements. DESCRIPTION =========== 1. Liner Condition (Visual / Indirect) Check for abnormal scavenge space condition (if accessible). Look for signs of scuffing, scoring, or polishing (based on inspection ports or trend data). Monitor liner condition through performance parameters if direct access is not possible. 2. Lubrication Verify cylinder lubrication rate (if applicable) is as per maker’s recommendation. Check lube oil distribution and absence of oil starvation signs. Review lube oil consumption trends. 3. Cooling & Sealing Monitor jacket water temperature and pressure related to cylinder No.01. Check for cooling water leakage into cylinder or crankcase. Verify condition of liner sealing arrangements (indirect observation). | vessel | [8 empty] | Engine |  | TRUE | [6 empty] | [{"partCode":"MV0001-05659","partNo":"14767302360","description":"Main Bearing Metal Assembly","quantityRequired":"2","remarks":""},{"partCode":"MV0001-05660","partNo":"C4760002030","description":"Bolt Assembly, Main Bearing","quantityRequired":"3","remarks":""}] | [] | {"ppeRequirements":[],"permitRequirements":[],"otherRequirements":[]} | [] | [] | [21 empty] | CALENDAR | [5 empty] | 2026-02-04 | 2026-02-04 | 2026-02-04 | 2026-01-05 | 46058.0409 | 46065.171 | FALSE
WO-1769765296539-z7lymma35 | 743ef9d1-841a-11ed-aa7c-7003bca91a86 | AE3 Cylinder Liners No.04 | 653.003.04 | JOB-1769765238163-lequwaqeu | MKR-IN-00085-653.003.04-2026-001 | Planned | MKR-IN-00085-653.003.04-2026-001 |  | AE Cylinder Liner Inspection - 1M | 3rd Engineer | 2026-01-28 | Overdue |  |  |  | Inspection |  | Calendar | 1 | Months |  | FALSE | [7 empty] | No | Low | SAFETY PROCEDURE (COMPANY) =========================== Ensure compliance with safety procedures according to the company policy and requirements. DESCRIPTION =========== 1. Liner Condition (Visual / Indirect) Check for abnormal scavenge space condition (if accessible). Look for signs of scuffing, scoring, or polishing (based on inspection ports or trend data). Monitor liner condition through performance parameters if direct access is not possible. 2. Lubrication Verify cylinder lubrication rate (if applicable) is as per maker’s recommendation. Check lube oil distribution and absence of oil starvation signs. Review lube oil consumption trends. 3. Cooling & Sealing Monitor jacket water temperature and pressure related to cylinder No.01. Check for cooling water leakage into cylinder or crankcase. Verify condition of liner sealing arrangements (indirect observation). | vessel | [8 empty] | Engine |  | TRUE | [6 empty] | [{"partCode":"MV0001-05659","partNo":"14767302360","description":"Main Bearing Metal Assembly","quantityRequired":"2","remarks":""},{"partCode":"MV0001-05660","partNo":"C4760002030","description":"Bolt Assembly, Main Bearing","quantityRequired":"3","remarks":""}] | [] | {"ppeRequirements":[],"permitRequirements":[],"otherRequirements":[]} | [] | [] | [21 empty] | CALENDAR | [5 empty] | 2026-01-27 | 2026-01-27 | 2026-01-27 | 2025-12-28 | 46052.6238 | 46057.8118 | FALSE
WO-1770868942699-wfmuh6fhl | 743ef9d1-841a-11ed-aa7c-7003bca91a86 | Aux. Diesel Generator Aggregates, Complete No.02 | 652.001 | JOB-1769765237766-zde2pco0k | MKR-IN-00014-652.001-2026-001 | Planned | MKR-IN-00014-652.001-2026-001 |  | DG General, Visual Check - 1W | 3rd Engineer | 2026-02-06 | Due (Grace P) |  |  |  | Inspection |  | Calendar | 1 | Weeks |  | FALSE | [7 empty] | No | Medium | SAFETY PROCEDURE (COMPANY) =========================== Ensure compliance with safety procedures according to the company policy and requirements. JOB REFERENCE DETAILS =================== Manual Name: 5M-2 OPERATION MANAUL FOR DIESEL GENERATOR ENGINE;5303.pdf Pdf Page No: 85 Job Reference: Lub. Oil System Chapter: 6. Maintenance Checking Section: 6.1 Table of Routine Maintenance Checking DESCRIPTION =========== A. Pressure gauge Check: - Check for any defective on pressure gauge. B. Thermometer: - Check for any defective indication. C. Engine appearance: - Check on looseness of bolts and nuts. - Check on leaks of various parts like cooling water, fuel oil, and lube. Oil, boost air and exhaust gas. D. Pipe System: - Check for any leakages. | vessel | [8 empty] | Engine |  | TRUE | [6 empty] | [] | [] | {"ppeRequirements":[],"permitRequirements":[],"otherRequirements":[]} | [] | [] | [21 empty] | CALENDAR | [5 empty] | 2026-02-05 | 2026-02-05 | 2026-02-05 | 2026-01-30 | 46065.3975 | 46065.171 | FALSE
WO-1770216519330-vtwoica1d | 743ef9d1-841a-11ed-aa7c-7003bca91a86 | Ballast Tanks/SW Tanks No.03 | 285.001.03 | JOB-1769765236672-je7c1senp | MKR-IN-00072-285.001.03-2026-001 | Planned | MKR-IN-00072-285.001.03-2026-001 |  | Ballast Tanks Inspection - 1M | 2nd Engineer | 2026-02-01 | Due (Grace P) |  |  |  | Inspection |  | Calendar | 1 | Months |  | FALSE | [7 empty] | No | Low | SAFETY PROCEDURE (COMPANY) =========================== Ensure compliance with safety procedures according to the company policy and requirements. DESCRIPTION =========== Carry out a routine monthly inspection of ballast tanks to ensure structural integrity, coating condition, corrosion protection, and operational readiness, and to identify any signs of leakage, corrosion, or contamination at an early stage. | vessel | [8 empty] | Engine |  | TRUE | [6 empty] | [] | [] | {"ppeRequirements":[],"permitRequirements":[],"otherRequirements":[]} | [] | [] | [21 empty] | CALENDAR | [5 empty] | 2026-01-31 | 2026-01-31 | 2026-01-31 | 2026-01-01 | 46057.8463 | 46057.6178 | FALSE
WO-1770216519315-lqorektgn | 743ef9d1-841a-11ed-aa7c-7003bca91a86 | Ballast Tanks/SW Tanks No.04 | 285.001.04 | JOB-1769765236679-17x5woxz1 | MKR-IN-00072-285.001.04-2026-001 | Planned | MKR-IN-00072-285.001.04-2026-001 |  | Ballast Tanks Inspection - 1M | 2nd Engineer | 2026-02-03 | Due (Grace P) |  |  |  | Inspection |  | Calendar | 1 | Months |  | FALSE | [7 empty] | No | Low | SAFETY PROCEDURE (COMPANY) =========================== Ensure compliance with safety procedures according to the company policy and requirements. DESCRIPTION =========== Carry out a routine monthly inspection of ballast tanks to ensure structural integrity, coating condition, corrosion protection, and operational readiness, and to identify any signs of leakage, corrosion, or contamination at an early stage. | vessel | [8 empty] | Engine |  | TRUE | [6 empty] | [] | [] | {"ppeRequirements":[],"permitRequirements":[],"otherRequirements":[]} | [] | [] | [21 empty] | CALENDAR | [5 empty] | 2026-02-02 | 2026-02-02 | 2026-02-02 | 2026-01-03 | 46057.8463 | 46057.6178 | FALSE
WO-1770216519300-zjhc8co3u | 743ef9d1-841a-11ed-aa7c-7003bca91a86 | Ballast Tanks/SW Tanks No.01 | 285.001.01 | JOB-1769765236655-tjv6457j5 | MKR-IN-00072-285.001.01-2026-001 | Planned | MKR-IN-00072-285.001.01-2026-001 |  | Ballast Tanks Inspection - 1M | 2nd Engineer | 2026-02-03 | Due (Grace P) |  |  |  | Inspection |  | Calendar | 1 | Months |  | FALSE | [7 empty] | No | Low | SAFETY PROCEDURE (COMPANY) =========================== Ensure compliance with safety procedures according to the company policy and requirements. DESCRIPTION =========== Carry out a routine monthly inspection of ballast tanks to ensure structural integrity, coating condition, corrosion protection, and operational readiness, and to identify any signs of leakage, corrosion, or contamination at an early stage. | vessel | [8 empty] | Engine |  | TRUE | [6 empty] | [] | [] | {"ppeRequirements":[],"permitRequirements":[],"otherRequirements":[]} | [] | [] | [21 empty] | CALENDAR | [5 empty] | 2026-02-02 | 2026-02-02 | 2026-02-02 | 2026-01-03 | 46057.8463 | 46057.6178 | FALSE
WO-1770216519269-uvxipgehv | 743ef9d1-841a-11ed-aa7c-7003bca91a86 | Ballast Tanks/SW Tanks No.09 | 285.001.09 | JOB-1769765236716-c41jrgl04 | MKR-IN-00072-285.001.09-2026-001 | Planned | MKR-IN-00072-285.001.09-2026-001 |  | Ballast Tanks Inspection - 1M | 2nd Engineer | 2026-02-03 | Due (Grace P) |  |  |  | Inspection |  | Calendar | 1 | Months |  | FALSE | [7 empty] | No | Low | SAFETY PROCEDURE (COMPANY) =========================== Ensure compliance with safety procedures according to the company policy and requirements. DESCRIPTION =========== Carry out a routine monthly inspection of ballast tanks to ensure structural integrity, coating condition, corrosion protection, and operational readiness, and to identify any signs of leakage, corrosion, or contamination at an early stage. | vessel | [8 empty] | Engine |  | TRUE | [6 empty] | [] | [] | {"ppeRequirements":[],"permitRequirements":[],"otherRequirements":[]} | [] | [] | [21 empty] | CALENDAR | [5 empty] | 2026-02-02 | 2026-02-02 | 2026-02-02 | 2026-01-03 | 46057.8463 | 46057.6178 | FALSE
WO-1770216519231-spzq82ijg | 743ef9d1-841a-11ed-aa7c-7003bca91a86 | Impressed Current Systems No.01 | 278.010.01 | JOB-1769765236624-eascvewgq | MKR-IN-00071-278.010.01-2026-001 | Planned | MKR-IN-00071-278.010.01-2026-001 |  | Impressed Current Cathodic Protection (ICCP), Inspection - 1M | 2nd Engineer | 2026-02-03 | Due (Grace P) |  |  |  | Inspection |  | Calendar | 1 | Months |  | FALSE | [7 empty] | No | Low | SAFETY PROCEDURE (COMPANY) =========================== Ensure compliance with safety procedures according to the company policy and requirements. DESCRIPTION =========== Carry out a routine monthly inspection of the Impressed Current Cathodic Protection (ICCP) system to ensure effective corrosion protection of the vessel’s hull and appendages, proper system operation, and early detection of faults or abnormal conditions. | vessel | [8 empty] | Engine |  | TRUE | [6 empty] | [{"partCode":"MV0001-05474","partNo":"595 153","description":"Anode Rods","quantityRequired":"2","remarks":""},{"partCode":"MV0001-05475","partNo":"851 351","description":"Rectifier","quantityRequired":"3","remarks":""}] | [] | {"ppeRequirements":[],"permitRequirements":[],"otherRequirements":[]} | [] | [] | [21 empty] | CALENDAR | [5 empty] | 2026-02-02 | 2026-02-02 | 2026-02-02 | 2026-01-03 | 46057.8463 | 46057.6178 | FALSE
WO-1769765296523-cnw6y8whp | 743ef9d1-841a-11ed-aa7c-7003bca91a86 | AE1 Cylinder Liners No.04 | 651.003.04 | JOB-1769765237530-abohev0e7 | MKR-IN-00085-651.003.04-2026-001 | Planned | MKR-IN-00085-651.003.04-2026-001 |  | AE Cylinder Liner Inspection - 1M | 3rd Engineer | 2026-01-28 | Overdue |  |  |  | Inspection |  | Calendar | 1 | Months |  | FALSE | [7 empty] | No | Low | SAFETY PROCEDURE (COMPANY) =========================== Ensure compliance with safety procedures according to the company policy and requirements. DESCRIPTION =========== 1. Liner Condition (Visual / Indirect) Check for abnormal scavenge space condition (if accessible). Look for signs of scuffing, scoring, or polishing (based on inspection ports or trend data). Monitor liner condition through performance parameters if direct access is not possible. 2. Lubrication Verify cylinder lubrication rate (if applicable) is as per maker’s recommendation. Check lube oil distribution and absence of oil starvation signs. Review lube oil consumption trends. 3. Cooling & Sealing Monitor jacket water temperature and pressure related to cylinder No.01. Check for cooling water leakage into cylinder or crankcase. Verify condition of liner sealing arrangements (indirect observation). | vessel | [8 empty] | Engine |  | TRUE | [6 empty] | [{"partCode":"MV0001-05659","partNo":"14767302360","description":"Main Bearing Metal Assembly","quantityRequired":"2","remarks":""},{"partCode":"MV0001-05660","partNo":"C4760002030","description":"Bolt Assembly, Main Bearing","quantityRequired":"3","remarks":""}] | [] | {"ppeRequirements":[],"permitRequirements":[],"otherRequirements":[]} | [] | [] | [21 empty] | CALENDAR | [5 empty] | 2026-01-27 | 2026-01-27 | 2026-01-27 | 2025-12-28 | 46052.6238 | 46057.8118 | FALSE
WO-1769765296469-2qh8i0yvp | 743ef9d1-841a-11ed-aa7c-7003bca91a86 | AE2 Cylinder Liners No.01 | 652.003.01 | JOB-1769765237815-qszmsq9gm | MKR-IN-00085-652.003.01-2026-001 | Planned | MKR-IN-00085-652.003.01-2026-001 |  | AE Cylinder Liner Inspection - 1M | 3rd Engineer | 2026-01-28 | Overdue |  |  |  | Inspection |  | Calendar | 1 | Months |  | FALSE | [7 empty] | No | Low | SAFETY PROCEDURE (COMPANY) =========================== Ensure compliance with safety procedures according to the company policy and requirements. DESCRIPTION =========== 1. Liner Condition (Visual / Indirect) Check for abnormal scavenge space condition (if accessible). Look for signs of scuffing, scoring, or polishing (based on inspection ports or trend data). Monitor liner condition through performance parameters if direct access is not possible. 2. Lubrication Verify cylinder lubrication rate (if applicable) is as per maker’s recommendation. Check lube oil distribution and absence of oil starvation signs. Review lube oil consumption trends. 3. Cooling & Sealing Monitor jacket water temperature and pressure related to cylinder No.01. Check for cooling water leakage into cylinder or crankcase. Verify condition of liner sealing arrangements (indirect observation). | vessel | [8 empty] | Engine |  | TRUE | [6 empty] | [{"partCode":"MV0001-05659","partNo":"14767302360","description":"Main Bearing Metal Assembly","quantityRequired":"2","remarks":""},{"partCode":"MV0001-05660","partNo":"C4760002030","description":"Bolt Assembly, Main Bearing","quantityRequired":"3","remarks":""}] | [] | {"ppeRequirements":[],"permitRequirements":[],"otherRequirements":[]} | [] | [] | [21 empty] | CALENDAR | [5 empty] | 2026-01-27 | 2026-01-27 | 2026-01-27 | 2025-12-28 | 46052.6238 | 46057.8118 | FALSE
WO-1770216519390-ek2v4a748 | 743ef9d1-841a-11ed-aa7c-7003bca91a86 | ME Connecting Rods, Crosshead, Guides No.06 | 601.005.06 | JOB-1769765237213-pkys26z9c | MKR-IN-00076-601.005.06-2026-001 | Planned | MKR-IN-00076-601.005.06-2026-001 |  | Main Engine – Connecting Rods, Crosshead & Guide Assemblies Inspection - 1M | 2nd Engineer | 2026-02-03 | Due (Grace P) |  |  |  | Inspection |  | Calendar | 1 | Months |  | FALSE | [7 empty] | No | Low | SAFETY PROCEDURE (COMPANY) =========================== Ensure compliance with safety procedures according to the company policy and requirements. DESCRIPTION =========== 1. Connecting Rods Inspect connecting rods externally for cracks, deformation, or abnormal discoloration. Check for oil leakage from big-end bearings and oil supply pipes. Verify securing arrangements (nuts, locking devices) are intact. 2. Crosshead Assembly Inspect crosshead pin area for abnormal noise, vibration, or overheating. Check crosshead bearing lubrication and oil flow. Monitor bearing temperatures and compare with previous records. 3. Guide Shoes & Guide Rails Inspect guide shoes for uneven wear, scoring, or overheating marks. Check guide rail surfaces for scratches, wear, or abnormal polishing. Verify guide shoe clearance (as per maker’s limits where measurable). 4. Lubrication System Confirm correct oil supply to crosshead and guide shoe lubrication points. Check oil pressure and temperature for crosshead lube system. Inspect lube oil filters related to crosshead system. 5. Performance & Trend Monitoring Review vibration, noise, and temperature trends. Compare cylinder-wise data for abnormal deviation. Review lube oil analysis results (if applicable). | vessel | [8 empty] | Engine |  | TRUE | [6 empty] | [{"partCode":"MV0001-05619","partNo":"4451-2568-001","description":"O-Ring","quantityRequired":"2","remarks":""},{"partCode":"MV0001-05620","partNo":"4451-2568-002","description":"Gasket","quantityRequired":"3","remarks":""}] | [] | {"ppeRequirements":[],"permitRequirements":[],"otherRequirements":[]} | [] | [] | [21 empty] | CALENDAR | [5 empty] | 2026-02-02 | 2026-02-02 | 2026-02-02 | 2026-01-03 | 46057.8463 | 46057.6178 | FALSE
WO-1770216519361-rek3cnfft | 743ef9d1-841a-11ed-aa7c-7003bca91a86 | ME Connecting Rods, Crosshead, Guides No.02 | 601.005.02 | JOB-1769765237172-ro8tdsek2 | MKR-IN-00076-601.005.02-2026-001 | Planned | MKR-IN-00076-601.005.02-2026-001 |  | Main Engine – Connecting Rods, Crosshead & Guide Assemblies Inspection - 1M | 2nd Engineer | 2026-02-03 | Due (Grace P) |  |  |  | Inspection |  | Calendar | 1 | Months |  | FALSE | [7 empty] | No | Low | SAFETY PROCEDURE (COMPANY) =========================== Ensure compliance with safety procedures according to the company policy and requirements. DESCRIPTION =========== 1. Connecting Rods Inspect connecting rods externally for cracks, deformation, or abnormal discoloration. Check for oil leakage from big-end bearings and oil supply pipes. Verify securing arrangements (nuts, locking devices) are intact. 2. Crosshead Assembly Inspect crosshead pin area for abnormal noise, vibration, or overheating. Check crosshead bearing lubrication and oil flow. Monitor bearing temperatures and compare with previous records. 3. Guide Shoes & Guide Rails Inspect guide shoes for uneven wear, scoring, or overheating marks. Check guide rail surfaces for scratches, wear, or abnormal polishing. Verify guide shoe clearance (as per maker’s limits where measurable). 4. Lubrication System Confirm correct oil supply to crosshead and guide shoe lubrication points. Check oil pressure and temperature for crosshead lube system. Inspect lube oil filters related to crosshead system. 5. Performance & Trend Monitoring Review vibration, noise, and temperature trends. Compare cylinder-wise data for abnormal deviation. Review lube oil analysis results (if applicable). | vessel | [8 empty] | Engine |  | TRUE | [6 empty] | [{"partCode":"MV0001-05619","partNo":"4451-2568-001","description":"O-Ring","quantityRequired":"2","remarks":""},{"partCode":"MV0001-05620","partNo":"4451-2568-002","description":"Gasket","quantityRequired":"3","remarks":""}] | [] | {"ppeRequirements":[],"permitRequirements":[],"otherRequirements":[]} | [] | [] | [21 empty] | CALENDAR | [5 empty] | 2026-02-02 | 2026-02-02 | 2026-02-02 | 2026-01-03 | 46057.8463 | 46057.6178 | FALSE
WO-1769765296455-6hxe5ew0w | 743ef9d1-841a-11ed-aa7c-7003bca91a86 | AE3 Cylinder Liners No.01 | 653.003.01 | JOB-1769765238139-t9vp7zaqj | MKR-IN-00085-653.003.01-2026-001 | Planned | MKR-IN-00085-653.003.01-2026-001 |  | AE Cylinder Liner Inspection - 1M | 3rd Engineer | 2026-01-28 | Overdue |  |  |  | Inspection |  | Calendar | 1 | Months |  | FALSE | [7 empty] | No | Low | SAFETY PROCEDURE (COMPANY) =========================== Ensure compliance with safety procedures according to the company policy and requirements. DESCRIPTION =========== 1. Liner Condition (Visual / Indirect) Check for abnormal scavenge space condition (if accessible). Look for signs of scuffing, scoring, or polishing (based on inspection ports or trend data). Monitor liner condition through performance parameters if direct access is not possible. 2. Lubrication Verify cylinder lubrication rate (if applicable) is as per maker’s recommendation. Check lube oil distribution and absence of oil starvation signs. Review lube oil consumption trends. 3. Cooling & Sealing Monitor jacket water temperature and pressure related to cylinder No.01. Check for cooling water leakage into cylinder or crankcase. Verify condition of liner sealing arrangements (indirect observation). | vessel | [8 empty] | Engine |  | TRUE | [6 empty] | [{"partCode":"MV0001-05659","partNo":"14767302360","description":"Main Bearing Metal Assembly","quantityRequired":"2","remarks":""},{"partCode":"MV0001-05660","partNo":"C4760002030","description":"Bolt Assembly, Main Bearing","quantityRequired":"3","remarks":""}] | [] | {"ppeRequirements":[],"permitRequirements":[],"otherRequirements":[]} | [] | [] | [21 empty] | CALENDAR | [5 empty] | 2026-01-27 | 2026-01-27 | 2026-01-27 | 2025-12-28 | 46052.6238 | 46057.8118 | FALSE
WO-1770216519484-wo9jljzeo | 743ef9d1-841a-11ed-aa7c-7003bca91a86 | AE1 Cylinder Covers W/Valves No.05 | 651.002.05 | JOB-1769765237495-ko3q7dnxf | MKR-IN-00080-651.002.05-2026-001 | Planned | MKR-IN-00080-651.002.05-2026-001 |  | AE Cylinder Covers with Valves Inspection - 1M | 3rd Engineer | 2026-02-01 | Due (Grace P) |  |  |  | Inspection |  | Calendar | 1 | Months |  | FALSE | [7 empty] | No | Low | SAFETY PROCEDURE (COMPANY) =========================== Ensure compliance with safety procedures according to the company policy and requirements. DESCRIPTION =========== 1. Cylinder Cover Condition Inspect cylinder covers externally for cracks, corrosion, or hot spots. Check for leakage of combustion gas, cooling water, or lube oil. Verify tightness condition of cover securing nuts (visual check). 2. Cooling Water Passages Check cooling water inlet and outlet connections for leakage. Monitor jacket water temperature and pressure for each cylinder. Look for abnormal temperature deviation between cylinders. 3. Valves (Inlet / Exhaust / Indicator / Starting if fitted) Inspect exhaust valve area for gas leakage or overheating. Check inlet valve area for abnormal noise or leakage. Inspect indicator and starting valves for tightness and free operation. Ensure valve caps and safety devices are properly fitted. | vessel | [8 empty] | Engine |  | TRUE | [6 empty] | [{"partCode":"MV0001-05657","partNo":"4451-2568-001","description":"O-Ring","quantityRequired":"2","remarks":""},{"partCode":"MV0001-05658","partNo":"4451-2566-002","description":"Gasket","quantityRequired":"3","remarks":""}] | [] | {"ppeRequirements":[],"permitRequirements":[],"otherRequirements":[]} | [] | [] | [21 empty] | CALENDAR | [5 empty] | 2026-01-31 | 2026-01-31 | 2026-01-31 | 2026-01-01 | 46057.8463 | 46057.6178 | FALSE
WO-1770216519469-q69fahe8k | 743ef9d1-841a-11ed-aa7c-7003bca91a86 | ME Indicators No.03 | 601.066.03 | JOB-1769765237431-ilscy7ij0 | MKR-IN-00079-601.066.03-2026-001 | Planned | MKR-IN-00079-601.066.03-2026-001 |  | Main Engine – Indicator Valves & Indicators Inspection - 1M | 2nd Engineer | 2026-02-03 | Due (Grace P) |  |  |  | Inspection |  | Calendar | 1 | Months |  | FALSE | [7 empty] | No | Low | SAFETY PROCEDURE (COMPANY) =========================== Ensure compliance with safety procedures according to the company policy and requirements. DESCRIPTION =========== 1. Indicator Valves Inspect indicator valves for gas leakage, corrosion, or damage. Check free movement of valve spindle and correct operation. Ensure valve caps, safety chains, and blanking plugs are fitted and secure. Confirm no leakage when valves are in closed position. 2. Indicator Cocks & Piping Inspect indicator cocks, fittings, and connections for tightness. Check condition of sealing surfaces and threads. Verify no carbon build-up obstructing passages | vessel | [8 empty] | Engine |  | TRUE | [6 empty] | [{"partCode":"MV0001-05653","partNo":"4451-2568-001","description":"O-Ring","quantityRequired":"2","remarks":""},{"partCode":"MV0001-05654","partNo":"4451-2568-002","description":"Gasket","quantityRequired":"3","remarks":""}] | [] | {"ppeRequirements":[],"permitRequirements":[],"otherRequirements":[]} | [] | [] | [21 empty] | CALENDAR | [5 empty] | 2026-02-02 | 2026-02-02 | 2026-02-02 | 2026-01-03 | 46057.8463 | 46057.6178 | FALSE
WO-1770216519454-9ss4bhs31 | 743ef9d1-841a-11ed-aa7c-7003bca91a86 | ME Indicators No.02 | 601.066.02 | JOB-1769765237423-zjmr88h3o | MKR-IN-00079-601.066.02-2026-001 | Planned | MKR-IN-00079-601.066.02-2026-001 |  | Main Engine – Indicator Valves & Indicators Inspection - 1M | 2nd Engineer | 2026-02-01 | Due (Grace P) |  |  |  | Inspection |  | Calendar | 1 | Months |  | FALSE | [7 empty] | No | Low | SAFETY PROCEDURE (COMPANY) =========================== Ensure compliance with safety procedures according to the company policy and requirements. DESCRIPTION =========== 1. Indicator Valves Inspect indicator valves for gas leakage, corrosion, or damage. Check free movement of valve spindle and correct operation. Ensure valve caps, safety chains, and blanking plugs are fitted and secure. Confirm no leakage when valves are in closed position. 2. Indicator Cocks & Piping Inspect indicator cocks, fittings, and connections for tightness. Check condition of sealing surfaces and threads. Verify no carbon build-up obstructing passages | vessel | [8 empty] | Engine |  | TRUE | [6 empty] | [{"partCode":"MV0001-05653","partNo":"4451-2568-001","description":"O-Ring","quantityRequired":"2","remarks":""},{"partCode":"MV0001-05654","partNo":"4451-2568-002","description":"Gasket","quantityRequired":"3","remarks":""}] | [] | {"ppeRequirements":[],"permitRequirements":[],"otherRequirements":[]} | [] | [] | [21 empty] | CALENDAR | [5 empty] | 2026-01-31 | 2026-01-31 | 2026-01-31 | 2026-01-01 | 46057.8463 | 46057.6178 | FALSE
WO-1770216519439-753337z7a | 743ef9d1-841a-11ed-aa7c-7003bca91a86 | ME Indicators No.06 | 601.066.06 | JOB-1769765237456-83r5zoewl | MKR-IN-00079-601.066.06-2026-001 | Planned | MKR-IN-00079-601.066.06-2026-001 |  | Main Engine – Indicator Valves & Indicators Inspection - 1M | 2nd Engineer | 2026-02-03 | Due (Grace P) |  |  |  | Inspection |  | Calendar | 1 | Months |  | FALSE | [7 empty] | No | Low | SAFETY PROCEDURE (COMPANY) =========================== Ensure compliance with safety procedures according to the company policy and requirements. DESCRIPTION =========== 1. Indicator Valves Inspect indicator valves for gas leakage, corrosion, or damage. Check free movement of valve spindle and correct operation. Ensure valve caps, safety chains, and blanking plugs are fitted and secure. Confirm no leakage when valves are in closed position. 2. Indicator Cocks & Piping Inspect indicator cocks, fittings, and connections for tightness. Check condition of sealing surfaces and threads. Verify no carbon build-up obstructing passages | vessel | [8 empty] | Engine |  | TRUE | [6 empty] | [{"partCode":"MV0001-05653","partNo":"4451-2568-001","description":"O-Ring","quantityRequired":"2","remarks":""},{"partCode":"MV0001-05654","partNo":"4451-2568-002","description":"Gasket","quantityRequired":"3","remarks":""}] | [] | {"ppeRequirements":[],"permitRequirements":[],"otherRequirements":[]} | [] | [] | [21 empty] | CALENDAR | [5 empty] | 2026-02-02 | 2026-02-02 | 2026-02-02 | 2026-01-03 | 46057.8463 | 46057.6178 | FALSE
WO-1769765296398-00fimqmgm | 743ef9d1-841a-11ed-aa7c-7003bca91a86 | AE3 Cylinder Covers W/Valves No.02 | 653.002.02 | JOB-1769765238103-i2zf4sksq | MKR-IN-00080-653.002.02-2026-001 | Planned | MKR-IN-00080-653.002.02-2026-001 |  | AE Cylinder Covers with Valves Inspection - 1M | 3rd Engineer | 2026-01-28 | Overdue |  |  |  | Inspection |  | Calendar | 1 | Months |  | FALSE | [7 empty] | No | Low | SAFETY PROCEDURE (COMPANY) =========================== Ensure compliance with safety procedures according to the company policy and requirements. DESCRIPTION =========== 1. Cylinder Cover Condition Inspect cylinder covers externally for cracks, corrosion, or hot spots. Check for leakage of combustion gas, cooling water, or lube oil. Verify tightness condition of cover securing nuts (visual check). 2. Cooling Water Passages Check cooling water inlet and outlet connections for leakage. Monitor jacket water temperature and pressure for each cylinder. Look for abnormal temperature deviation between cylinders. 3. Valves (Inlet / Exhaust / Indicator / Starting if fitted) Inspect exhaust valve area for gas leakage or overheating. Check inlet valve area for abnormal noise or leakage. Inspect indicator and starting valves for tightness and free operation. Ensure valve caps and safety devices are properly fitted. | vessel | [8 empty] | Engine |  | TRUE | [6 empty] | [{"partCode":"MV0001-05657","partNo":"4451-2568-001","description":"O-Ring","quantityRequired":"2","remarks":""},{"partCode":"MV0001-05658","partNo":"4451-2566-002","description":"Gasket","quantityRequired":"3","remarks":""}] | [] | {"ppeRequirements":[],"permitRequirements":[],"otherRequirements":[]} | [] | [] | [21 empty] | CALENDAR | [5 empty] | 2026-01-27 | 2026-01-27 | 2026-01-27 | 2025-12-28 | 46052.6238 | 46057.8118 | FALSE
WO-1769765296382-h3muargor | 743ef9d1-841a-11ed-aa7c-7003bca91a86 | AE3 Cylinder Covers W/Valves No.03 | 653.002.03 | JOB-1769765238111-nv8lfh8nm | MKR-IN-00080-653.002.03-2026-001 | Planned | MKR-IN-00080-653.002.03-2026-001 |  | AE Cylinder Covers with Valves Inspection - 1M | 3rd Engineer | 2026-01-28 | Overdue |  |  |  | Inspection |  | Calendar | 1 | Months |  | FALSE | [7 empty] | No | Low | SAFETY PROCEDURE (COMPANY) =========================== Ensure compliance with safety procedures according to the company policy and requirements. DESCRIPTION =========== 1. Cylinder Cover Condition Inspect cylinder covers externally for cracks, corrosion, or hot spots. Check for leakage of combustion gas, cooling water, or lube oil. Verify tightness condition of cover securing nuts (visual check). 2. Cooling Water Passages Check cooling water inlet and outlet connections for leakage. Monitor jacket water temperature and pressure for each cylinder. Look for abnormal temperature deviation between cylinders. 3. Valves (Inlet / Exhaust / Indicator / Starting if fitted) Inspect exhaust valve area for gas leakage or overheating. Check inlet valve area for abnormal noise or leakage. Inspect indicator and starting valves for tightness and free operation. Ensure valve caps and safety devices are properly fitted. | vessel | [8 empty] | Engine |  | TRUE | [6 empty] | [{"partCode":"MV0001-05657","partNo":"4451-2568-001","description":"O-Ring","quantityRequired":"2","remarks":""},{"partCode":"MV0001-05658","partNo":"4451-2566-002","description":"Gasket","quantityRequired":"3","remarks":""}] | [] | {"ppeRequirements":[],"permitRequirements":[],"otherRequirements":[]} | [] | [] | [21 empty] | CALENDAR | [5 empty] | 2026-01-27 | 2026-01-27 | 2026-01-27 | 2025-12-28 | 46052.6238 | 46057.8118 | FALSE
WO-1770216519552-vtpdpujzf | 743ef9d1-841a-11ed-aa7c-7003bca91a86 | AE2 Cylinder Liners No.02 | 652.003.02 | JOB-1769765237823-qkfr05ump | MKR-IN-00085-652.003.02-2026-001 | Planned | MKR-IN-00085-652.003.02-2026-001 |  | AE Cylinder Liner Inspection - 1M | 3rd Engineer | 2026-02-01 | Due (Grace P) |  |  |  | Inspection |  | Calendar | 1 | Months |  | FALSE | [7 empty] | No | Low | SAFETY PROCEDURE (COMPANY) =========================== Ensure compliance with safety procedures according to the company policy and requirements. DESCRIPTION =========== 1. Liner Condition (Visual / Indirect) Check for abnormal scavenge space condition (if accessible). Look for signs of scuffing, scoring, or polishing (based on inspection ports or trend data). Monitor liner condition through performance parameters if direct access is not possible. 2. Lubrication Verify cylinder lubrication rate (if applicable) is as per maker’s recommendation. Check lube oil distribution and absence of oil starvation signs. Review lube oil consumption trends. 3. Cooling & Sealing Monitor jacket water temperature and pressure related to cylinder No.01. Check for cooling water leakage into cylinder or crankcase. Verify condition of liner sealing arrangements (indirect observation). | vessel | [8 empty] | Engine |  | TRUE | [6 empty] | [{"partCode":"MV0001-05659","partNo":"14767302360","description":"Main Bearing Metal Assembly","quantityRequired":"2","remarks":""},{"partCode":"MV0001-05660","partNo":"C4760002030","description":"Bolt Assembly, Main Bearing","quantityRequired":"3","remarks":""}] | [] | {"ppeRequirements":[],"permitRequirements":[],"otherRequirements":[]} | [] | [] | [21 empty] | CALENDAR | [5 empty] | 2026-01-31 | 2026-01-31 | 2026-01-31 | 2026-01-01 | 46057.8463 | 46057.6178 | FALSE
WO-1770216519518-e4cx7cva0 | 743ef9d1-841a-11ed-aa7c-7003bca91a86 | AE2 Cylinder Covers W/Valves No.04 | 652.002.04 | JOB-1769765237794-9ighgth0s | MKR-IN-00080-652.002.04-2026-001 | Planned | MKR-IN-00080-652.002.04-2026-001 |  | AE Cylinder Covers with Valves Inspection - 1M | 3rd Engineer | 2026-02-01 | Due (Grace P) |  |  |  | Inspection |  | Calendar | 1 | Months |  | FALSE | [7 empty] | No | Low | SAFETY PROCEDURE (COMPANY) =========================== Ensure compliance with safety procedures according to the company policy and requirements. DESCRIPTION =========== 1. Cylinder Cover Condition Inspect cylinder covers externally for cracks, corrosion, or hot spots. Check for leakage of combustion gas, cooling water, or lube oil. Verify tightness condition of cover securing nuts (visual check). 2. Cooling Water Passages Check cooling water inlet and outlet connections for leakage. Monitor jacket water temperature and pressure for each cylinder. Look for abnormal temperature deviation between cylinders. 3. Valves (Inlet / Exhaust / Indicator / Starting if fitted) Inspect exhaust valve area for gas leakage or overheating. Check inlet valve area for abnormal noise or leakage. Inspect indicator and starting valves for tightness and free operation. Ensure valve caps and safety devices are properly fitted. | vessel | [8 empty] | Engine |  | TRUE | [6 empty] | [{"partCode":"MV0001-05657","partNo":"4451-2568-001","description":"O-Ring","quantityRequired":"2","remarks":""},{"partCode":"MV0001-05658","partNo":"4451-2566-002","description":"Gasket","quantityRequired":"3","remarks":""}] | [] | {"ppeRequirements":[],"permitRequirements":[],"otherRequirements":[]} | [] | [] | [21 empty] | CALENDAR | [5 empty] | 2026-01-31 | 2026-01-31 | 2026-01-31 | 2026-01-01 | 46057.8463 | 46057.6178 | FALSE
WO-1770216519633-i2mofkkwr | 743ef9d1-841a-11ed-aa7c-7003bca91a86 | El. Motor, Main Sw Cooling Pumps No.01 | 721.801.01 | JOB-1769765238807-2o19e4as6 | MKR-IN-00089-721.801.01-2026-001 | Planned | MKR-IN-00089-721.801.01-2026-001 |  | Electric Motor Megger Test - 1M | Electrican | 2026-02-01 | Due (Grace P) |  |  |  | Inspection |  | Calendar | 1 | Months |  | FALSE | [7 empty] | No | Medium | SAFETY PROCEDURE (COMPANY) =========================== Ensure compliance with safety procedures according to the company policy and requirements. DESCRIPTION =========== Carry out megger test | vessel | [8 empty] | Engine |  | TRUE | [6 empty] | [] | [] | {"ppeRequirements":[],"permitRequirements":[],"otherRequirements":[]} | [] | [] | [21 empty] | CALENDAR | [5 empty] | 2026-01-31 | 2026-01-31 | 2026-01-31 | 2026-01-01 | 46057.8463 | 46057.6178 | FALSE
WO-1770216519601-xfpo45jb7 | 743ef9d1-841a-11ed-aa7c-7003bca91a86 | AE3 Cylinder Liners No.06 | 653.003.06 | JOB-1769765238177-mrp887gzc | MKR-IN-00085-653.003.06-2026-001 | Planned | MKR-IN-00085-653.003.06-2026-001 |  | AE Cylinder Liner Inspection - 1M | 3rd Engineer | 2026-02-01 | Due (Grace P) |  |  |  | Inspection |  | Calendar | 1 | Months |  | FALSE | [7 empty] | No | Low | SAFETY PROCEDURE (COMPANY) =========================== Ensure compliance with safety procedures according to the company policy and requirements. DESCRIPTION =========== 1. Liner Condition (Visual / Indirect) Check for abnormal scavenge space condition (if accessible). Look for signs of scuffing, scoring, or polishing (based on inspection ports or trend data). Monitor liner condition through performance parameters if direct access is not possible. 2. Lubrication Verify cylinder lubrication rate (if applicable) is as per maker’s recommendation. Check lube oil distribution and absence of oil starvation signs. Review lube oil consumption trends. 3. Cooling & Sealing Monitor jacket water temperature and pressure related to cylinder No.01. Check for cooling water leakage into cylinder or crankcase. Verify condition of liner sealing arrangements (indirect observation). | vessel | [8 empty] | Engine |  | TRUE | [6 empty] | [{"partCode":"MV0001-05659","partNo":"14767302360","description":"Main Bearing Metal Assembly","quantityRequired":"2","remarks":""},{"partCode":"MV0001-05660","partNo":"C4760002030","description":"Bolt Assembly, Main Bearing","quantityRequired":"3","remarks":""}] | [] | {"ppeRequirements":[],"permitRequirements":[],"otherRequirements":[]} | [] | [] | [21 empty] | CALENDAR | [5 empty] | 2026-01-31 | 2026-01-31 | 2026-01-31 | 2026-01-01 | 46057.8463 | 46057.6178 | FALSE
WO-1770216519583-1naevzerg | 743ef9d1-841a-11ed-aa7c-7003bca91a86 | AE2 Cylinder Liners No.06 | 652.003.06 | JOB-1769765237852-hs9ztrkib | MKR-IN-00085-652.003.06-2026-001 | Planned | MKR-IN-00085-652.003.06-2026-001 |  | AE Cylinder Liner Inspection - 1M | 3rd Engineer | 2026-02-01 | Due (Grace P) |  |  |  | Inspection |  | Calendar | 1 | Months |  | FALSE | [7 empty] | No | Low | SAFETY PROCEDURE (COMPANY) =========================== Ensure compliance with safety procedures according to the company policy and requirements. DESCRIPTION =========== 1. Liner Condition (Visual / Indirect) Check for abnormal scavenge space condition (if accessible). Look for signs of scuffing, scoring, or polishing (based on inspection ports or trend data). Monitor liner condition through performance parameters if direct access is not possible. 2. Lubrication Verify cylinder lubrication rate (if applicable) is as per maker’s recommendation. Check lube oil distribution and absence of oil starvation signs. Review lube oil consumption trends. 3. Cooling & Sealing Monitor jacket water temperature and pressure related to cylinder No.01. Check for cooling water leakage into cylinder or crankcase. Verify condition of liner sealing arrangements (indirect observation). | vessel | [8 empty] | Engine |  | TRUE | [6 empty] | [{"partCode":"MV0001-05659","partNo":"14767302360","description":"Main Bearing Metal Assembly","quantityRequired":"2","remarks":""},{"partCode":"MV0001-05660","partNo":"C4760002030","description":"Bolt Assembly, Main Bearing","quantityRequired":"3","remarks":""}] | [] | {"ppeRequirements":[],"permitRequirements":[],"otherRequirements":[]} | [] | [] | [21 empty] | CALENDAR | [5 empty] | 2026-01-31 | 2026-01-31 | 2026-01-31 | 2026-01-01 | 46057.8463 | 46057.6178 | FALSE
WO-1770216519665-rffpuj7v5 | 743ef9d1-841a-11ed-aa7c-7003bca91a86 | ME Hp Fuel Pumps No.06 | 601.026.06 | JOB-1769765237347-33rf14swj | MKR-SE-00020-601.026.06-2026-001 | Planned | MKR-SE-00020-601.026.06-2026-001 |  | ME Valves, Renewal/Replace - 5Y | 2nd Engineer | 2026-02-03 | Due (Grace P) |  |  |  | Service |  | Calendar | 5 | Years |  | FALSE | [7 empty] | No | Medium | SAFETY PROCEDURE (COMPANY) =========================== Ensure compliance with safety procedures according to the company policy and requirements. JOB REFERENCE DETAILS =================== Manual Name: 13539.pdf Pdf Page No: 4 Chapter: Maintenance List /pms DESCRIPTION =========== 1. Replacement of the Valve : - Solenoid valve. -Overhaul the Air Cylinder - Quick Release Valve. - 3 Way Valve and Reducing Valve | vessel | [8 empty] | Engine |  | TRUE | [6 empty] | [{"partCode":"MV0001-05629","partNo":"084Z6122","description":"PT Sensor Type","quantityRequired":"2","remarks":""},{"partCode":"MV0001-05630","partNo":"Fig. K-993N-1005","description":"Cable Gland","quantityRequired":"3","remarks":""}] | [] | {"ppeRequirements":[],"permitRequirements":[],"otherRequirements":[]} | [] | [] | [21 empty] | CALENDAR | [5 empty] | 2026-02-02 | 2026-02-02 | 2026-02-02 | 2021-02-03 | 46057.8463 | 46057.6178 | FALSE
WO-1770216519650-5mmy2dddu | 743ef9d1-841a-11ed-aa7c-7003bca91a86 | ME Hp Fuel Pumps No.05 | 601.026.05 | JOB-1769765237335-i1it9azfd | MKR-SE-00020-601.026.05-2026-001 | Planned | MKR-SE-00020-601.026.05-2026-001 |  | ME Valves, Renewal/Replace - 5Y | 2nd Engineer | 2026-02-03 | Due (Grace P) |  |  |  | Service |  | Calendar | 5 | Years |  | FALSE | [7 empty] | No | Medium | SAFETY PROCEDURE (COMPANY) =========================== Ensure compliance with safety procedures according to the company policy and requirements. JOB REFERENCE DETAILS =================== Manual Name: 13539.pdf Pdf Page No: 4 Chapter: Maintenance List /pms DESCRIPTION =========== 1. Replacement of the Valve : - Solenoid valve. -Overhaul the Air Cylinder - Quick Release Valve. - 3 Way Valve and Reducing Valve | vessel | [8 empty] | Engine |  | TRUE | [6 empty] | [{"partCode":"MV0001-05629","partNo":"084Z6122","description":"PT Sensor Type","quantityRequired":"2","remarks":""},{"partCode":"MV0001-05630","partNo":"Fig. K-993N-1005","description":"Cable Gland","quantityRequired":"3","remarks":""}] | [] | {"ppeRequirements":[],"permitRequirements":[],"otherRequirements":[]} | [] | [] | [21 empty] | CALENDAR | [5 empty] | 2026-02-02 | 2026-02-02 | 2026-02-02 | 2021-02-03 | 46057.8463 | 46057.6178 | FALSE
WO-1770216519618-ag1blj4q7 | 743ef9d1-841a-11ed-aa7c-7003bca91a86 | AE3 Cylinder Liners No.02 | 653.003.02 | JOB-1769765238147-x8evykz33 | MKR-IN-00085-653.003.02-2026-001 | Planned | MKR-IN-00085-653.003.02-2026-001 |  | AE Cylinder Liner Inspection - 1M | 3rd Engineer | 2026-02-01 | Due (Grace P) |  |  |  | Inspection |  | Calendar | 1 | Months |  | FALSE | [7 empty] | No | Low | SAFETY PROCEDURE (COMPANY) =========================== Ensure compliance with safety procedures according to the company policy and requirements. DESCRIPTION =========== 1. Liner Condition (Visual / Indirect) Check for abnormal scavenge space condition (if accessible). Look for signs of scuffing, scoring, or polishing (based on inspection ports or trend data). Monitor liner condition through performance parameters if direct access is not possible. 2. Lubrication Verify cylinder lubrication rate (if applicable) is as per maker’s recommendation. Check lube oil distribution and absence of oil starvation signs. Review lube oil consumption trends. 3. Cooling & Sealing Monitor jacket water temperature and pressure related to cylinder No.01. Check for cooling water leakage into cylinder or crankcase. Verify condition of liner sealing arrangements (indirect observation). | vessel | [8 empty] | Engine |  | TRUE | [6 empty] | [{"partCode":"MV0001-05659","partNo":"14767302360","description":"Main Bearing Metal Assembly","quantityRequired":"2","remarks":""},{"partCode":"MV0001-05660","partNo":"C4760002030","description":"Bolt Assembly, Main Bearing","quantityRequired":"3","remarks":""}] | [] | {"ppeRequirements":[],"permitRequirements":[],"otherRequirements":[]} | [] | [] | [21 empty] | CALENDAR | [5 empty] | 2026-01-31 | 2026-01-31 | 2026-01-31 | 2026-01-01 | 46057.8463 | 46057.6178 | FALSE
WO-1770216519568-yudeo6fxe | 743ef9d1-841a-11ed-aa7c-7003bca91a86 | AE2 Cylinder Liners No.05 | 652.003.05 | JOB-1769765237846-zaahbh464 | MKR-IN-00085-652.003.05-2026-001 | Planned | MKR-IN-00085-652.003.05-2026-001 |  | AE Cylinder Liner Inspection - 1M | 3rd Engineer | 2026-02-01 | Due (Grace P) |  |  |  | Inspection |  | Calendar | 1 | Months |  | FALSE | [7 empty] | No | Low | SAFETY PROCEDURE (COMPANY) =========================== Ensure compliance with safety procedures according to the company policy and requirements. DESCRIPTION =========== 1. Liner Condition (Visual / Indirect) Check for abnormal scavenge space condition (if accessible). Look for signs of scuffing, scoring, or polishing (based on inspection ports or trend data). Monitor liner condition through performance parameters if direct access is not possible. 2. Lubrication Verify cylinder lubrication rate (if applicable) is as per maker’s recommendation. Check lube oil distribution and absence of oil starvation signs. Review lube oil consumption trends. 3. Cooling & Sealing Monitor jacket water temperature and pressure related to cylinder No.01. Check for cooling water leakage into cylinder or crankcase. Verify condition of liner sealing arrangements (indirect observation). | vessel | [8 empty] | Engine |  | TRUE | [6 empty] | [{"partCode":"MV0001-05659","partNo":"14767302360","description":"Main Bearing Metal Assembly","quantityRequired":"2","remarks":""},{"partCode":"MV0001-05660","partNo":"C4760002030","description":"Bolt Assembly, Main Bearing","quantityRequired":"3","remarks":""}] | [] | {"ppeRequirements":[],"permitRequirements":[],"otherRequirements":[]} | [] | [] | [21 empty] | CALENDAR | [5 empty] | 2026-01-31 | 2026-01-31 | 2026-01-31 | 2026-01-01 | 46057.8463 | 46057.6178 | FALSE
WO-1770216519534-jte5ziw86 | 743ef9d1-841a-11ed-aa7c-7003bca91a86 | AE3 Cylinder Liners No.03 | 653.003.03 | JOB-1769765238155-2w4nfuz34 | MKR-IN-00085-653.003.03-2026-001 | Planned | MKR-IN-00085-653.003.03-2026-001 |  | AE Cylinder Liner Inspection - 1M | 3rd Engineer | 2026-02-01 | Due (Grace P) |  |  |  | Inspection |  | Calendar | 1 | Months |  | FALSE | [7 empty] | No | Low | SAFETY PROCEDURE (COMPANY) =========================== Ensure compliance with safety procedures according to the company policy and requirements. DESCRIPTION =========== 1. Liner Condition (Visual / Indirect) Check for abnormal scavenge space condition (if accessible). Look for signs of scuffing, scoring, or polishing (based on inspection ports or trend data). Monitor liner condition through performance parameters if direct access is not possible. 2. Lubrication Verify cylinder lubrication rate (if applicable) is as per maker’s recommendation. Check lube oil distribution and absence of oil starvation signs. Review lube oil consumption trends. 3. Cooling & Sealing Monitor jacket water temperature and pressure related to cylinder No.01. Check for cooling water leakage into cylinder or crankcase. Verify condition of liner sealing arrangements (indirect observation). | vessel | [8 empty] | Engine |  | TRUE | [6 empty] | [{"partCode":"MV0001-05659","partNo":"14767302360","description":"Main Bearing Metal Assembly","quantityRequired":"2","remarks":""},{"partCode":"MV0001-05660","partNo":"C4760002030","description":"Bolt Assembly, Main Bearing","quantityRequired":"3","remarks":""}] | [] | {"ppeRequirements":[],"permitRequirements":[],"otherRequirements":[]} | [] | [] | [21 empty] | CALENDAR | [5 empty] | 2026-01-31 | 2026-01-31 | 2026-01-31 | 2026-01-01 | 46057.8463 | 46057.6178 | FALSE
WO-1770216519499-3b7ahvbiy | 743ef9d1-841a-11ed-aa7c-7003bca91a86 | AE3 Cylinder Covers W/Valves No.04 | 653.002.04 | JOB-1769765238117-ree6f9tmr | MKR-IN-00080-653.002.04-2026-001 | Planned | MKR-IN-00080-653.002.04-2026-001 |  | AE Cylinder Covers with Valves Inspection - 1M | 3rd Engineer | 2026-02-01 | Due (Grace P) |  |  |  | Inspection |  | Calendar | 1 | Months |  | FALSE | [7 empty] | No | Low | SAFETY PROCEDURE (COMPANY) =========================== Ensure compliance with safety procedures according to the company policy and requirements. DESCRIPTION =========== 1. Cylinder Cover Condition Inspect cylinder covers externally for cracks, corrosion, or hot spots. Check for leakage of combustion gas, cooling water, or lube oil. Verify tightness condition of cover securing nuts (visual check). 2. Cooling Water Passages Check cooling water inlet and outlet connections for leakage. Monitor jacket water temperature and pressure for each cylinder. Look for abnormal temperature deviation between cylinders. 3. Valves (Inlet / Exhaust / Indicator / Starting if fitted) Inspect exhaust valve area for gas leakage or overheating. Check inlet valve area for abnormal noise or leakage. Inspect indicator and starting valves for tightness and free operation. Ensure valve caps and safety devices are properly fitted. | vessel | [8 empty] | Engine |  | TRUE | [6 empty] | [{"partCode":"MV0001-05657","partNo":"4451-2568-001","description":"O-Ring","quantityRequired":"2","remarks":""},{"partCode":"MV0001-05658","partNo":"4451-2566-002","description":"Gasket","quantityRequired":"3","remarks":""}] | [] | {"ppeRequirements":[],"permitRequirements":[],"otherRequirements":[]} | [] | [] | [21 empty] | CALENDAR | [5 empty] | 2026-01-31 | 2026-01-31 | 2026-01-31 | 2026-01-01 | 46057.8463 | 46057.6178 | FALSE
WO-1770216519423-adaow48o9 | 743ef9d1-841a-11ed-aa7c-7003bca91a86 | ME Exhaust Gas Manifolds/Pipes W/Insulation | 601.059 | JOB-1769765237397-mm5k0tlvg | MKR-IN-00078-601.059-2026-001 | Planned | MKR-IN-00078-601.059-2026-001 |  | Main Engine – Exhaust Gas Manifolds & Pipes with Insulation Inspection - 1M | 2nd Engineer | 2026-02-03 | Due (Grace P) |  |  |  | Inspection |  | Calendar | 1 | Months |  | FALSE | [7 empty] | No | Low | SAFETY PROCEDURE (COMPANY) =========================== Ensure compliance with safety procedures according to the company policy and requirements. DESCRIPTION =========== 1. Exhaust Manifolds & Pipes Inspect exhaust manifolds and piping for cracks, deformation, or signs of overheating. Check flanges, expansion joints, and bellows for leakage or damage. Inspect supports and brackets for secure fastening and correct alignment. 2. Leakage & Hot Spots Check for exhaust gas leakage indicated by soot marks or discoloration. Monitor surface temperatures for abnormal hot spots. Verify no exhaust gas leakage towards machinery or cable routes. | vessel | [8 empty] | Engine |  | TRUE | [6 empty] | [] | [] | {"ppeRequirements":[],"permitRequirements":[],"otherRequirements":[]} | [] | [] | [21 empty] | CALENDAR | [5 empty] | 2026-02-02 | 2026-02-02 | 2026-02-02 | 2026-01-03 | 46057.8463 | 46057.6178 | FALSE
WO-1770216519405-0mzlij86i | 743ef9d1-841a-11ed-aa7c-7003bca91a86 | ME Connecting Rods, Crosshead, Guides No.01 | 601.005.01 | JOB-1769765237159-b7f8c216h | MKR-IN-00076-601.005.01-2026-001 | Planned | MKR-IN-00076-601.005.01-2026-001 |  | Main Engine – Connecting Rods, Crosshead & Guide Assemblies Inspection - 1M | 2nd Engineer | 2026-02-03 | Due (Grace P) |  |  |  | Inspection |  | Calendar | 1 | Months |  | FALSE | [7 empty] | No | Low | SAFETY PROCEDURE (COMPANY) =========================== Ensure compliance with safety procedures according to the company policy and requirements. DESCRIPTION =========== 1. Connecting Rods Inspect connecting rods externally for cracks, deformation, or abnormal discoloration. Check for oil leakage from big-end bearings and oil supply pipes. Verify securing arrangements (nuts, locking devices) are intact. 2. Crosshead Assembly Inspect crosshead pin area for abnormal noise, vibration, or overheating. Check crosshead bearing lubrication and oil flow. Monitor bearing temperatures and compare with previous records. 3. Guide Shoes & Guide Rails Inspect guide shoes for uneven wear, scoring, or overheating marks. Check guide rail surfaces for scratches, wear, or abnormal polishing. Verify guide shoe clearance (as per maker’s limits where measurable). 4. Lubrication System Confirm correct oil supply to crosshead and guide shoe lubrication points. Check oil pressure and temperature for crosshead lube system. Inspect lube oil filters related to crosshead system. 5. Performance & Trend Monitoring Review vibration, noise, and temperature trends. Compare cylinder-wise data for abnormal deviation. Review lube oil analysis results (if applicable). | vessel | [8 empty] | Engine |  | TRUE | [6 empty] | [{"partCode":"MV0001-05619","partNo":"4451-2568-001","description":"O-Ring","quantityRequired":"2","remarks":""},{"partCode":"MV0001-05620","partNo":"4451-2568-002","description":"Gasket","quantityRequired":"3","remarks":""}] | [] | {"ppeRequirements":[],"permitRequirements":[],"otherRequirements":[]} | [] | [] | [21 empty] | CALENDAR | [5 empty] | 2026-02-02 | 2026-02-02 | 2026-02-02 | 2026-01-03 | 46057.8463 | 46057.6178 | FALSE
WO-1770216519375-xeovh1ruc | 743ef9d1-841a-11ed-aa7c-7003bca91a86 | ME Connecting Rods, Crosshead, Guides No.04 | 601.005.04 | JOB-1769765237195-gg98haf3s | MKR-IN-00076-601.005.04-2026-001 | Planned | MKR-IN-00076-601.005.04-2026-001 |  | Main Engine – Connecting Rods, Crosshead & Guide Assemblies Inspection - 1M | 2nd Engineer | 2026-02-01 | Due (Grace P) |  |  |  | Inspection |  | Calendar | 1 | Months |  | FALSE | [7 empty] | No | Low | SAFETY PROCEDURE (COMPANY) =========================== Ensure compliance with safety procedures according to the company policy and requirements. DESCRIPTION =========== 1. Connecting Rods Inspect connecting rods externally for cracks, deformation, or abnormal discoloration. Check for oil leakage from big-end bearings and oil supply pipes. Verify securing arrangements (nuts, locking devices) are intact. 2. Crosshead Assembly Inspect crosshead pin area for abnormal noise, vibration, or overheating. Check crosshead bearing lubrication and oil flow. Monitor bearing temperatures and compare with previous records. 3. Guide Shoes & Guide Rails Inspect guide shoes for uneven wear, scoring, or overheating marks. Check guide rail surfaces for scratches, wear, or abnormal polishing. Verify guide shoe clearance (as per maker’s limits where measurable). 4. Lubrication System Confirm correct oil supply to crosshead and guide shoe lubrication points. Check oil pressure and temperature for crosshead lube system. Inspect lube oil filters related to crosshead system. 5. Performance & Trend Monitoring Review vibration, noise, and temperature trends. Compare cylinder-wise data for abnormal deviation. Review lube oil analysis results (if applicable). | vessel | [8 empty] | Engine |  | TRUE | [6 empty] | [{"partCode":"MV0001-05619","partNo":"4451-2568-001","description":"O-Ring","quantityRequired":"2","remarks":""},{"partCode":"MV0001-05620","partNo":"4451-2568-002","description":"Gasket","quantityRequired":"3","remarks":""}] | [] | {"ppeRequirements":[],"permitRequirements":[],"otherRequirements":[]} | [] | [] | [21 empty] | CALENDAR | [5 empty] | 2026-01-31 | 2026-01-31 | 2026-01-31 | 2026-01-01 | 46057.8463 | 46057.6178 | FALSE
WO-1770216519345-hf5u55jp2 | 743ef9d1-841a-11ed-aa7c-7003bca91a86 | Ballast Tanks/SW Tanks No.08 | 285.001.08 | JOB-1769765236709-ywa7ofhux | MKR-IN-00072-285.001.08-2026-001 | Planned | MKR-IN-00072-285.001.08-2026-001 |  | Ballast Tanks Inspection - 1M | 2nd Engineer | 2026-02-03 | Due (Grace P) |  |  |  | Inspection |  | Calendar | 1 | Months |  | FALSE | [7 empty] | No | Low | SAFETY PROCEDURE (COMPANY) =========================== Ensure compliance with safety procedures according to the company policy and requirements. DESCRIPTION =========== Carry out a routine monthly inspection of ballast tanks to ensure structural integrity, coating condition, corrosion protection, and operational readiness, and to identify any signs of leakage, corrosion, or contamination at an early stage. | vessel | [8 empty] | Engine |  | TRUE | [6 empty] | [] | [] | {"ppeRequirements":[],"permitRequirements":[],"otherRequirements":[]} | [] | [] | [21 empty] | CALENDAR | [5 empty] | 2026-02-02 | 2026-02-02 | 2026-02-02 | 2026-01-03 | 46057.8463 | 46057.6178 | FALSE
WO-1770216519286-rtrkvshz7 | 743ef9d1-841a-11ed-aa7c-7003bca91a86 | Ballast Tanks/SW Tanks No.10 | 285.001.10 | JOB-1769765236724-fe5e63awu | MKR-IN-00072-285.001.10-2026-001 | Planned | MKR-IN-00072-285.001.10-2026-001 |  | Ballast Tanks Inspection - 1M | 2nd Engineer | 2026-02-03 | Due (Grace P) |  |  |  | Inspection |  | Calendar | 1 | Months |  | FALSE | [7 empty] | No | Low | SAFETY PROCEDURE (COMPANY) =========================== Ensure compliance with safety procedures according to the company policy and requirements. DESCRIPTION =========== Carry out a routine monthly inspection of ballast tanks to ensure structural integrity, coating condition, corrosion protection, and operational readiness, and to identify any signs of leakage, corrosion, or contamination at an early stage. | vessel | [8 empty] | Engine |  | TRUE | [6 empty] | [] | [] | {"ppeRequirements":[],"permitRequirements":[],"otherRequirements":[]} | [] | [] | [21 empty] | CALENDAR | [5 empty] | 2026-02-02 | 2026-02-02 | 2026-02-02 | 2026-01-03 | 46057.8463 | 46057.6178 | FALSE
WO-1770216519249-rjlyxw8is | 743ef9d1-841a-11ed-aa7c-7003bca91a86 | Impressed Current Systems No.02 | 278.010.02 | JOB-1769765236648-mbyomzsmt | MKR-IN-00071-278.010.02-2026-001 | Planned | MKR-IN-00071-278.010.02-2026-001 |  | Impressed Current Cathodic Protection (ICCP), Inspection - 1M | 2nd Engineer | 2026-02-01 | Due (Grace P) |  |  |  | Inspection |  | Calendar | 1 | Months |  | FALSE | [7 empty] | No | Low | SAFETY PROCEDURE (COMPANY) =========================== Ensure compliance with safety procedures according to the company policy and requirements. DESCRIPTION =========== Carry out a routine monthly inspection of the Impressed Current Cathodic Protection (ICCP) system to ensure effective corrosion protection of the vessel’s hull and appendages, proper system operation, and early detection of faults or abnormal conditions. | vessel | [8 empty] | Engine |  | TRUE | [6 empty] | [{"partCode":"MV0001-05474","partNo":"595 153","description":"Anode Rods","quantityRequired":"2","remarks":""},{"partCode":"MV0001-05475","partNo":"851 351","description":"Rectifier","quantityRequired":"3","remarks":""}] | [] | {"ppeRequirements":[],"permitRequirements":[],"otherRequirements":[]} | [] | [] | [21 empty] | CALENDAR | [5 empty] | 2026-01-31 | 2026-01-31 | 2026-01-31 | 2026-01-01 | 46057.8463 | 46057.6178 | FALSE
WO-1770216519216-fgkih0x4l | 743ef9d1-841a-11ed-aa7c-7003bca91a86 | Main Sw Cooling Pumps No.01 | 721.001.01 | JOB-1769765238731-0xf5brw6v | MKR-IN-00062-721.001.01-2026-001 | Planned | MKR-IN-00062-721.001.01-2026-001 |  | Pump Parts, Inspection - 12M/8000H | 2nd Engineer | 2026-02-02 | Due (Grace P) |  |  |  | Inspection |  | Calendar | 12 | Months |  | FALSE | [7 empty] | No | Medium | SAFETY PROCEDURE (COMPANY) =========================== Ensure compliance with safety procedures according to the company policy and requirements. JOB REFERENCE DETAILS =================== Manual Name: 7M-2 INSTRUCTION MANAUL FOR CENTRIFUGAL PUMP;5303.pdf Pdf Page No: 8 Chapter: 10 Inspection Section: 10.1 Periodical Inspection DESCRIPTION =========== 1. Submerged Line Bearing: - Check the sliding surfaces for contact conditions and flaws. Measure the inside diameter and take necessary steps according to the manufacturer's standards. 2. Mechanical Seal: - Check the condition of mating faces. 3. Shaft Sleeve: - Check the contact points and flaws in portions facing packing and bearing. Measure the outside diameter and take necessary steps according to the manufacturer's standards. 4. O -Ring: - Check for surface flaws and signs of deterioration. Renew it if deformed. 5. Shaft Coupling bolts and Rubber Bearings: - Check for wear and renew them if abnormal points are found. | vessel | [8 empty] | Engine |  | TRUE | [6 empty] | [{"partCode":"MV0001-06015","partNo":"Fig. 803731C\\01","description":"Casing","quantityRequired":"2","remarks":""},{"partCode":"MV0001-06016","partNo":"Fig. 803731C\\02","description":"Casing Cover","quantityRequired":"3","remarks":""}] | [] | {"ppeRequirements":[],"permitRequirements":[],"otherRequirements":[]} | [] | [] | [21 empty] | CALENDAR | [5 empty] | 2026-02-01 | 2026-02-01 | 2026-02-01 | 2025-02-02 | 46057.8463 | 46057.6178 | FALSE
WO-1770216519139-5gl27u25z | 743ef9d1-841a-11ed-aa7c-7003bca91a86 | Provision Cooling Compressor Aggregates | 554.001 | JOB-1769765236868-a4c8sfx4z | MKR-IN-00046-554.001-2026-001 | Planned | MKR-IN-00046-554.001-2026-001 |  | Provision Refrigeration Unit, Routine - 1W | 2nd Engineer | 2026-02-02 | Due (Grace P) |  |  |  | Inspection |  | Calendar | 1 | Weeks |  | FALSE | [7 empty] | No | Medium | SAFETY PROCEDURE (COMPANY) =========================== Ensure compliance with safety procedures according to the company policy and requirements. JOB REFERENCE DETAILS =================== Manual Name: 2F-16 UNIT TYPE PROV. REF. CHAMBER;5303.pdf Pdf Page No: 92 Chapter: 3.inspection DESCRIPTION =========== 1. Check it by oil level gauge. 2. Check it by discharge pressure gauge. 3.Check it by suction pressure gauge 4.Check it by oil pressure gauge. 5.Check by thermometer 6.Ausculation with brass bar & Palpation | vessel | [8 empty] | Engine |  | TRUE | [6 empty] | [] | [] | {"ppeRequirements":[],"permitRequirements":[],"otherRequirements":[]} | [] | [] | [21 empty] | CALENDAR | [5 empty] | 2026-02-01 | 2026-02-01 | 2026-02-01 | 2026-01-26 | 46057.8463 | 46057.6178 | FALSE
WO-1770216519047-a2775uxhc | 743ef9d1-841a-11ed-aa7c-7003bca91a86 | Rudders W/Nozzle | 401.005 | JOB-1769765236732-bse3fd51q | MKR-IN-00041-401.005-2026-001 | Planned | MKR-IN-00041-401.005-2026-001 |  | Rudder, Visual Check - 1M | 2nd Engineer | 2026-02-01 | Due (Grace P) |  |  |  | Inspection |  | Calendar | 1 | Months |  | FALSE | [7 empty] | No | Medium | SAFETY PROCEDURE (COMPANY) =========================== Ensure compliance with safety procedures according to the company policy and requirements. JOB REFERENCE DETAILS =================== Manual Name: H-6 SHILLING RUDDER (MAKER PLAN);5303.pdf Pdf Page No: 27 Chapter: 3. Check And Repair DESCRIPTION =========== 1. Disassemble the casing and seal ring carefully, following safety protocols. 2. Inspect the condition of the mating faces for any signs of wear or damage, ensuring they are clean and properly aligned. 3. Measure the leakage volume and, if applicable, check the water -injection volume to confirm it is within operational parameters. Note: Carry out this job when any leakage is found. | vessel | [8 empty] | Engine |  | TRUE | [6 empty] | [] | [] | {"ppeRequirements":[],"permitRequirements":[],"otherRequirements":[]} | [] | [] | [21 empty] | CALENDAR | [5 empty] | 2026-01-31 | 2026-01-31 | 2026-01-31 | 2026-01-01 | 46057.8463 | 46057.6178 | FALSE
WO-1770869164596-kjuxz2cnw | 743ef9d1-841a-11ed-aa7c-7003bca91a86 | Ballast Tanks/SW Tanks No.02 | 285.001.02 | JOB-1769765236664-14m681dlj | MKR-IN-00072-285.001.02-2026-001 | Planned | MKR-IN-00072-285.001.02-2026-001 |  | Ballast Tanks Inspection - 1M | 2nd Engineer | 2026-02-12 | Due |  |  |  | Inspection |  | Calendar | 1 | Months |  | FALSE | [7 empty] | No | Low | SAFETY PROCEDURE (COMPANY) =========================== Ensure compliance with safety procedures according to the company policy and requirements. DESCRIPTION =========== Carry out a routine monthly inspection of ballast tanks to ensure structural integrity, coating condition, corrosion protection, and operational readiness, and to identify any signs of leakage, corrosion, or contamination at an early stage. | vessel | [8 empty] | Engine |  | TRUE | [6 empty] | [] | [] | {"ppeRequirements":[],"permitRequirements":[],"otherRequirements":[]} | [] | [] | [21 empty] | CALENDAR | [5 empty] | 2026-02-11 | 2026-02-11 | 2026-02-11 | 2026-01-12 | 46065.4001 | 46065.4001 | FALSE
WO-1770869138933-c84jbvhxr | 743ef9d1-841a-11ed-aa7c-7003bca91a86 | Aux. Sw Cooling Pumps No.02 | 721.003.02 | JOB-1769765238795-57kxbjddy | MKR-IN-00062-721.003.02-2026-001 | Planned | MKR-IN-00062-721.003.02-2026-001 |  | Pump Parts, Inspection - 12M/8000H | 2nd Engineer | 2026-02-10 | Due (Grace P) |  |  |  | Inspection |  | Calendar | 12 | Months |  | FALSE | [7 empty] | No | Medium | SAFETY PROCEDURE (COMPANY) =========================== Ensure compliance with safety procedures according to the company policy and requirements. JOB REFERENCE DETAILS =================== Manual Name: 7M-2 INSTRUCTION MANAUL FOR CENTRIFUGAL PUMP;5303.pdf Pdf Page No: 8 Chapter: 10 Inspection Section: 10.1 Periodical Inspection DESCRIPTION =========== 1. Submerged Line Bearing: - Check the sliding surfaces for contact conditions and flaws. Measure the inside diameter and take necessary steps according to the manufacturer's standards. 2. Mechanical Seal: - Check the condition of mating faces. 3. Shaft Sleeve: - Check the contact points and flaws in portions facing packing and bearing. Measure the outside diameter and take necessary steps according to the manufacturer's standards. 4. O -Ring: - Check for surface flaws and signs of deterioration. Renew it if deformed. 5. Shaft Coupling bolts and Rubber Bearings: - Check for wear and renew them if abnormal points are found. | vessel | [8 empty] | Engine |  | TRUE | [6 empty] | [] | [] | {"ppeRequirements":[],"permitRequirements":[],"otherRequirements":[]} | [] | [] | [21 empty] | CALENDAR | [5 empty] | 2026-02-09 | 2026-02-09 | 2026-02-09 | 2025-02-10 | 46065.3998 | 46065.171 | FALSE
WO-1770869138896-foftm9s30 | 743ef9d1-841a-11ed-aa7c-7003bca91a86 | DO Separator Booster Pumps No.02 | 702.010.02 | JOB-1769765238564-xstz4yt1c | MKR-IN-00057-702.010.02-2026-001 | Planned | MKR-IN-00057-702.010.02-2026-001 |  | Purifier Gear Pump Safety Joint, Visual Check - 6M | 3rd Engineer | 2026-02-10 | Due (Grace P) |  |  |  | Inspection |  | Calendar | 6 | Months |  | FALSE | [7 empty] | No | Medium | SAFETY PROCEDURE (COMPANY) =========================== Ensure compliance with safety procedures according to the company policy and requirements. JOB REFERENCE DETAILS =================== Manual Name: 8M-3 INSTRUCTION MANAUL FOR PURIFIER;5303.pdf Pdf Page No: 83 Chapter: 5. Periodic Inspection Chart DESCRIPTION =========== 1. Gear pump: - Check safety joint damage . | vessel | [8 empty] | Engine |  | TRUE | [6 empty] | [] | [] | {"ppeRequirements":[],"permitRequirements":[],"otherRequirements":[]} | [] | [] | [21 empty] | CALENDAR | [5 empty] | 2026-02-09 | 2026-02-09 | 2026-02-09 | 2025-08-10 | 46065.3998 | 46065.171 | FALSE
WO-1770869138781-u0l6g6mkz | 743ef9d1-841a-11ed-aa7c-7003bca91a86 | LO Separators No.01 | 712.011.01 | JOB-1769765238606-h3wcmgefp | MKR-IN-00056-712.011.01-2026-001 | Planned | MKR-IN-00056-712.011.01-2026-001 |  | Purifier Parts, Visual Check - 1Y | 3rd Engineer | 2026-02-10 | Due (Grace P) |  |  |  | Inspection |  | Calendar | 1 | Years |  | FALSE | [7 empty] | No | Medium | SAFETY PROCEDURE (COMPANY) =========================== Ensure compliance with safety procedures according to the company policy and requirements. JOB REFERENCE DETAILS =================== Manual Name: 8M-3 INSTRUCTION MANAUL FOR PURIFIER;5303.pdf Pdf Page No: 60-61, 78,81,82,83 Chapter: 3. Maintenance Inspection Procedures Section: 3.4 Expendable parts replacement intervals 5. Periodic inspection chart DESCRIPTION =========== A. Replace the following parts 1. Frame, cover: - O ring - Gasket (for piping). 2. Vertical shaft, water supplying device: - O ring - Upper spring. - Gasket. 3. Horizontal shaft: - Oil seal. - Friction block. B. Checks to be carried on following parts: 1. Check rubber plate sagging. 2. Check brake lining wear. 3. Check sludge pipe for deteriorated rubber. 4. Vertical shaft: - Check bowl bushing fitting portion for damage, corrosion, fit. - Check bearing fitting portion wear. - Check whole of shaft centre runout. - Shaft height assembled dimension. 5. Upper spring: - Check whole for broken or cracks. - Check dimension free length. 6. Bearing cover: - Check damage, contamination, corrosion. 7. Bearing case: - Check whole for damage, scoring, wear. - Check dimension of free length. 8. Flat spring: - Check Whole for broken or cracks. - Dimension for spring height. 9. Check installed height of flat spring assembled dimension. 10. Bearing case (2): - Check whole for damage, scoring, wear. - Check dimension of free length. 11. Bearing case (3): - Check whole for damage, scoring, wear. - Dimension of free length. 12. Check steel ball for deformation, grooved damage . 13. Vertical shaft: - Check whole broken, cracks dimension spring height. - Check spring seat wear. - Check bearing block (2) assembled dimension. - Check bearing for noise, sticking, corrosion. 14. Check horizontal shaft: - Check wear at threaded portion and bearing fitting portion . - Check joint safety groove . - Check spiral gear and wear - Check wear of collar , friction clutch and friction pulley . - Check oil leakage . - Check bearing housing and bearing noise . 15. Solenoid valve: - Check diaphragm deterioration, deformation, broken, contamination. - Inside of valve deposited scale, damage. 16. Reducing valve: - Check diaphragm deterioration, deformation, broken, contamination. - Inside of valve sheet surface deposited scale, damage. | vessel | [8 empty] | Engine |  | TRUE | [6 empty] | [{"partCode":"MV0001-05712","partNo":"32559001","description":"Frame","quantityRequired":"2","remarks":""},{"partCode":"MV0001-05713","partNo":"F1012045C","description":"Bolt","quantityRequired":"3","remarks":""}] | [] | {"ppeRequirements":[],"permitRequirements":[],"otherRequirements":[]} | [] | [] | [21 empty] | CALENDAR | [5 empty] | 2026-02-09 | 2026-02-09 | 2026-02-09 | 2025-02-10 | 46065.3998 | 46065.171 | FALSE
WO-1770869171557-087w0tggz | 743ef9d1-841a-11ed-aa7c-7003bca91a86 | Main Diesel Engine, Compl. | 601.001 | JOB-1769765236939-dudyyvgw6 | MKR-IN-00074-601.001-2026-001 | Planned | MKR-IN-00074-601.001-2026-001 |  | Main Engine General Inspection - 1M | 2nd Engineer | 2026-02-12 | Due |  |  |  | Inspection |  | Calendar | 1 | Months |  | FALSE | [7 empty] | No | Low | SAFETY PROCEDURE (COMPANY) =========================== Ensure compliance with safety procedures according to the company policy and requirements. DESCRIPTION =========== Carry out a complete monthly inspection of the main diesel engine to ensure safe, reliable, and efficient operation. The inspection includes mechanical, lubrication, cooling, fuel, air, exhaust, control, and safety systems, with emphasis on early detection of wear, leakage, abnormal vibration, or deviation from normal operating parameters. 1. General Condition Inspect engine exterior for oil, fuel, water, or exhaust gas leakage. Check for abnormal vibration, noise, or overheating. Ensure foundation bolts, holding-down bolts, and chocks show no abnormal condition. 2. Lubrication System Check sump oil level and condition. Review lube oil pressure, temperature, and differential pressure across filters. Inspect lube oil filters and coolers for leakage. Verify oil mist detector operation and alarm status. 3. Fuel System Inspect fuel pumps, injectors, and fuel lines for leakage. Check fuel oil pressure, temperature, and viscosity (as applicable). Drain and check fuel filters and settling system as required. 4. Cooling Water System Check jacket water pressure, temperature, and expansion tank level. Inspect freshwater and seawater pumps for leakage. Verify cooler condition and seawater inlet/outlet temperatures. 5. Air & Exhaust System Inspect turbocharger casing, air inlet filters, and ducting. Check exhaust manifold for leakage, cracks, or insulation damage. Monitor exhaust gas temperatures for cylinder deviation. 6. Starting & Control System Check starting air pressure and drain receivers. Inspect starting valves and control air system. Verify correct operation of engine control system, telegraph, and safety interlocks. 7. Safety & Protection Devices Test safety devices as per PMS schedule: Overspeed trip Low lube oil pressure alarm High jacket water temperature alarm Verify crankcase relief valves condition. 8. Performance Monitoring Record engine RPM, load, and fuel consumption. Review trends for lube oil consumption and exhaust temperatures. Compare readings with previous records. | vessel | [8 empty] | Engine |  | TRUE | [6 empty] | [] | [] | {"ppeRequirements":[],"permitRequirements":[],"otherRequirements":[]} | [] | [] | [21 empty] | CALENDAR | [5 empty] | 2026-02-11 | 2026-02-11 | 2026-02-11 | 2026-01-12 | 46065.4001 | 46065.4001 | FALSE
WO-1770869174268-ajz8kajao | 743ef9d1-841a-11ed-aa7c-7003bca91a86 | ME Connecting Rods, Crosshead, Guides No.03 | 601.005.03 | JOB-1769765237183-hwp9rptqd | MKR-IN-00076-601.005.03-2026-001 | Planned | MKR-IN-00076-601.005.03-2026-001 |  | Main Engine – Connecting Rods, Crosshead & Guide Assemblies Inspection - 1M | 2nd Engineer | 2026-02-12 | Due |  |  |  | Inspection |  | Calendar | 1 | Months |  | FALSE | [7 empty] | No | Low | SAFETY PROCEDURE (COMPANY) =========================== Ensure compliance with safety procedures according to the company policy and requirements. DESCRIPTION =========== 1. Connecting Rods Inspect connecting rods externally for cracks, deformation, or abnormal discoloration. Check for oil leakage from big-end bearings and oil supply pipes. Verify securing arrangements (nuts, locking devices) are intact. 2. Crosshead Assembly Inspect crosshead pin area for abnormal noise, vibration, or overheating. Check crosshead bearing lubrication and oil flow. Monitor bearing temperatures and compare with previous records. 3. Guide Shoes & Guide Rails Inspect guide shoes for uneven wear, scoring, or overheating marks. Check guide rail surfaces for scratches, wear, or abnormal polishing. Verify guide shoe clearance (as per maker’s limits where measurable). 4. Lubrication System Confirm correct oil supply to crosshead and guide shoe lubrication points. Check oil pressure and temperature for crosshead lube system. Inspect lube oil filters related to crosshead system. 5. Performance & Trend Monitoring Review vibration, noise, and temperature trends. Compare cylinder-wise data for abnormal deviation. Review lube oil analysis results (if applicable). | vessel | [8 empty] | Engine |  | TRUE | [6 empty] | [{"partCode":"MV0001-05619","partNo":"4451-2568-001","description":"O-Ring","quantityRequired":"2","remarks":""},{"partCode":"MV0001-05620","partNo":"4451-2568-002","description":"Gasket","quantityRequired":"3","remarks":""}] | [] | {"ppeRequirements":[],"permitRequirements":[],"otherRequirements":[]} | [] | [] | [21 empty] | CALENDAR | [5 empty] | 2026-02-11 | 2026-02-11 | 2026-02-11 | 2026-01-12 | 46065.4002 | 46065.4002 | FALSE
WO-1770869174458-xzacd3tr6 | 743ef9d1-841a-11ed-aa7c-7003bca91a86 | ME Crankcases | 601.018 | JOB-1769765237278-qoivnmx0y | MKR-IN-00077-601.018-2026-001 | Planned | MKR-IN-00077-601.018-2026-001 |  | Main Engine – Crankcase Inspection - 1M | 2nd Engineer | 2026-02-12 | Due |  |  |  | Inspection |  | Calendar | 1 | Months |  | FALSE | [7 empty] | No | Low | SAFETY PROCEDURE (COMPANY) =========================== Ensure compliance with safety procedures according to the company policy and requirements. DESCRIPTION =========== 1. Crankcase General Condition Inspect crankcase internally for cleanliness, sludge accumulation, or metallic debris. Check for oil leakage, cracks, or abnormal discoloration. Ensure crankcase doors, inspection covers, and securing bolts are in good condition. 2. Bearings & Rotating Parts Inspect main bearings and crankpin bearings (visual access only) for signs of overheating or wipe. Check crankshaft webs, journals, and fillets for abnormal marks or scoring. Inspect connecting rod big-end area for abnormal condition. 3. Lubrication & Oil Mist Verify lube oil spray pattern and oil return passages. Check crankcase lube oil temperature and pressure. Inspect oil mist detector (OMD) sensors, piping, and alarm status. 4. Crankcase Ventilation & Safety Ensure crankcase relief valves are clean, free, and properly secured. Check flame arresters and relief valve covers for damage. Verify no obstruction in crankcase ventilation arrangements. 5. Trend & Condition Monitoring Review bearing temperature trends and vibration data. Compare current observations with previous inspection records. Review lube oil analysis reports for wear metal indication. | vessel | [8 empty] | Engine |  | TRUE | [6 empty] | [] | [] | {"ppeRequirements":[],"permitRequirements":[],"otherRequirements":[]} | [] | [] | [21 empty] | CALENDAR | [5 empty] | 2026-02-11 | 2026-02-11 | 2026-02-11 | 2026-01-12 | 46065.4002 | 46065.4002 | FALSE
WO-1770869174705-w7w14guk8 | 743ef9d1-841a-11ed-aa7c-7003bca91a86 | ME Indicators No.04 | 601.066.04 | JOB-1769765237439-r49ze9kax | MKR-IN-00079-601.066.04-2026-001 | Planned | MKR-IN-00079-601.066.04-2026-001 |  | Main Engine – Indicator Valves & Indicators Inspection - 1M | 2nd Engineer | 2026-02-12 | Due |  |  |  | Inspection |  | Calendar | 1 | Months |  | FALSE | [7 empty] | No | Low | SAFETY PROCEDURE (COMPANY) =========================== Ensure compliance with safety procedures according to the company policy and requirements. DESCRIPTION =========== 1. Indicator Valves Inspect indicator valves for gas leakage, corrosion, or damage. Check free movement of valve spindle and correct operation. Ensure valve caps, safety chains, and blanking plugs are fitted and secure. Confirm no leakage when valves are in closed position. 2. Indicator Cocks & Piping Inspect indicator cocks, fittings, and connections for tightness. Check condition of sealing surfaces and threads. Verify no carbon build-up obstructing passages | vessel | [8 empty] | Engine |  | TRUE | [6 empty] | [{"partCode":"MV0001-05653","partNo":"4451-2568-001","description":"O-Ring","quantityRequired":"2","remarks":""},{"partCode":"MV0001-05654","partNo":"4451-2568-002","description":"Gasket","quantityRequired":"3","remarks":""}] | [] | {"ppeRequirements":[],"permitRequirements":[],"otherRequirements":[]} | [] | [] | [21 empty] | CALENDAR | [5 empty] | 2026-02-11 | 2026-02-11 | 2026-02-11 | 2026-01-12 | 46065.4002 | 46065.4002 | FALSE
WO-1770869174764-cln28xcya | 743ef9d1-841a-11ed-aa7c-7003bca91a86 | AE1 Cylinder Covers W/Valves No.01 | 651.002.01 | JOB-1769765237470-2mgk4p2z1 | MKR-IN-00080-651.002.01-2026-001 | Planned | MKR-IN-00080-651.002.01-2026-001 |  | AE Cylinder Covers with Valves Inspection - 1M | 3rd Engineer | 2026-02-10 | Due (Grace P) |  |  |  | Inspection |  | Calendar | 1 | Months |  | FALSE | [7 empty] | No | Low | SAFETY PROCEDURE (COMPANY) =========================== Ensure compliance with safety procedures according to the company policy and requirements. DESCRIPTION =========== 1. Cylinder Cover Condition Inspect cylinder covers externally for cracks, corrosion, or hot spots. Check for leakage of combustion gas, cooling water, or lube oil. Verify tightness condition of cover securing nuts (visual check). 2. Cooling Water Passages Check cooling water inlet and outlet connections for leakage. Monitor jacket water temperature and pressure for each cylinder. Look for abnormal temperature deviation between cylinders. 3. Valves (Inlet / Exhaust / Indicator / Starting if fitted) Inspect exhaust valve area for gas leakage or overheating. Check inlet valve area for abnormal noise or leakage. Inspect indicator and starting valves for tightness and free operation. Ensure valve caps and safety devices are properly fitted. | vessel | [8 empty] | Engine |  | TRUE | [6 empty] | [{"partCode":"MV0001-05657","partNo":"4451-2568-001","description":"O-Ring","quantityRequired":"2","remarks":""},{"partCode":"MV0001-05658","partNo":"4451-2566-002","description":"Gasket","quantityRequired":"3","remarks":""}] | [] | {"ppeRequirements":[],"permitRequirements":[],"otherRequirements":[]} | [] | [] | [21 empty] | CALENDAR | [5 empty] | 2026-02-09 | 2026-02-09 | 2026-02-09 | 2026-01-10 | 46065.4002 | 46065.171 | FALSE
WO-1770869174730-0dh90pt22 | 743ef9d1-841a-11ed-aa7c-7003bca91a86 | ME Indicators No.05 | 601.066.05 | JOB-1769765237448-ioa71nalh | MKR-IN-00079-601.066.05-2026-001 | Planned | MKR-IN-00079-601.066.05-2026-001 |  | Main Engine – Indicator Valves & Indicators Inspection - 1M | 2nd Engineer | 2026-02-10 | Due (Grace P) |  |  |  | Inspection |  | Calendar | 1 | Months |  | FALSE | [7 empty] | No | Low | SAFETY PROCEDURE (COMPANY) =========================== Ensure compliance with safety procedures according to the company policy and requirements. DESCRIPTION =========== 1. Indicator Valves Inspect indicator valves for gas leakage, corrosion, or damage. Check free movement of valve spindle and correct operation. Ensure valve caps, safety chains, and blanking plugs are fitted and secure. Confirm no leakage when valves are in closed position. 2. Indicator Cocks & Piping Inspect indicator cocks, fittings, and connections for tightness. Check condition of sealing surfaces and threads. Verify no carbon build-up obstructing passages | vessel | [8 empty] | Engine |  | TRUE | [6 empty] | [{"partCode":"MV0001-05653","partNo":"4451-2568-001","description":"O-Ring","quantityRequired":"2","remarks":""},{"partCode":"MV0001-05654","partNo":"4451-2568-002","description":"Gasket","quantityRequired":"3","remarks":""}] | [] | {"ppeRequirements":[],"permitRequirements":[],"otherRequirements":[]} | [] | [] | [21 empty] | CALENDAR | [5 empty] | 2026-02-09 | 2026-02-09 | 2026-02-09 | 2026-01-10 | 46065.4002 | 46065.171 | FALSE
WO-1770869174598-g3d1ml1h8 | 743ef9d1-841a-11ed-aa7c-7003bca91a86 | ME Indicators No.01 | 601.066.01 | JOB-1769765237417-zdnnafik6 | MKR-IN-00079-601.066.01-2026-001 | Planned | MKR-IN-00079-601.066.01-2026-001 |  | Main Engine – Indicator Valves & Indicators Inspection - 1M | 2nd Engineer | 2026-02-10 | Due (Grace P) |  |  |  | Inspection |  | Calendar | 1 | Months |  | FALSE | [7 empty] | No | Low | SAFETY PROCEDURE (COMPANY) =========================== Ensure compliance with safety procedures according to the company policy and requirements. DESCRIPTION =========== 1. Indicator Valves Inspect indicator valves for gas leakage, corrosion, or damage. Check free movement of valve spindle and correct operation. Ensure valve caps, safety chains, and blanking plugs are fitted and secure. Confirm no leakage when valves are in closed position. 2. Indicator Cocks & Piping Inspect indicator cocks, fittings, and connections for tightness. Check condition of sealing surfaces and threads. Verify no carbon build-up obstructing passages | vessel | [8 empty] | Engine |  | TRUE | [6 empty] | [{"partCode":"MV0001-05653","partNo":"4451-2568-001","description":"O-Ring","quantityRequired":"2","remarks":""},{"partCode":"MV0001-05654","partNo":"4451-2568-002","description":"Gasket","quantityRequired":"3","remarks":""}] | [] | {"ppeRequirements":[],"permitRequirements":[],"otherRequirements":[]} | [] | [] | [21 empty] | CALENDAR | [5 empty] | 2026-02-09 | 2026-02-09 | 2026-02-09 | 2026-01-10 | 46065.4002 | 46065.171 | FALSE
WO-1770869174921-39zy9xq4n | 743ef9d1-841a-11ed-aa7c-7003bca91a86 | AE2 Cylinder Covers W/Valves No.05 | 652.002.05 | JOB-1769765237801-9v6ax8rly | MKR-IN-00080-652.002.05-2026-001 | Planned | MKR-IN-00080-652.002.05-2026-001 |  | AE Cylinder Covers with Valves Inspection - 1M | 3rd Engineer | 2026-02-12 | Due |  |  |  | Inspection |  | Calendar | 1 | Months |  | FALSE | [7 empty] | No | Low | SAFETY PROCEDURE (COMPANY) =========================== Ensure compliance with safety procedures according to the company policy and requirements. DESCRIPTION =========== 1. Cylinder Cover Condition Inspect cylinder covers externally for cracks, corrosion, or hot spots. Check for leakage of combustion gas, cooling water, or lube oil. Verify tightness condition of cover securing nuts (visual check). 2. Cooling Water Passages Check cooling water inlet and outlet connections for leakage. Monitor jacket water temperature and pressure for each cylinder. Look for abnormal temperature deviation between cylinders. 3. Valves (Inlet / Exhaust / Indicator / Starting if fitted) Inspect exhaust valve area for gas leakage or overheating. Check inlet valve area for abnormal noise or leakage. Inspect indicator and starting valves for tightness and free operation. Ensure valve caps and safety devices are properly fitted. | vessel | [8 empty] | Engine |  | TRUE | [6 empty] | [{"partCode":"MV0001-05657","partNo":"4451-2568-001","description":"O-Ring","quantityRequired":"2","remarks":""},{"partCode":"MV0001-05658","partNo":"4451-2566-002","description":"Gasket","quantityRequired":"3","remarks":""}] | [] | {"ppeRequirements":[],"permitRequirements":[],"otherRequirements":[]} | [] | [] | [21 empty] | CALENDAR | [5 empty] | 2026-02-11 | 2026-02-11 | 2026-02-11 | 2026-01-12 | 46065.4002 | 46065.4002 | FALSE
WO-1770869174985-qnqsuhl3s | 743ef9d1-841a-11ed-aa7c-7003bca91a86 | AE1 Cylinder Liners No.01 | 651.003.01 | JOB-1769765237507-zd4c3db3y | MKR-IN-00085-651.003.01-2026-001 | Planned | MKR-IN-00085-651.003.01-2026-001 |  | AE Cylinder Liner Inspection - 1M | 3rd Engineer | 2026-02-12 | Due |  |  |  | Inspection |  | Calendar | 1 | Months |  | FALSE | [7 empty] | No | Low | SAFETY PROCEDURE (COMPANY) =========================== Ensure compliance with safety procedures according to the company policy and requirements. DESCRIPTION =========== 1. Liner Condition (Visual / Indirect) Check for abnormal scavenge space condition (if accessible). Look for signs of scuffing, scoring, or polishing (based on inspection ports or trend data). Monitor liner condition through performance parameters if direct access is not possible. 2. Lubrication Verify cylinder lubrication rate (if applicable) is as per maker’s recommendation. Check lube oil distribution and absence of oil starvation signs. Review lube oil consumption trends. 3. Cooling & Sealing Monitor jacket water temperature and pressure related to cylinder No.01. Check for cooling water leakage into cylinder or crankcase. Verify condition of liner sealing arrangements (indirect observation). | vessel | [8 empty] | Engine |  | TRUE | [6 empty] | [{"partCode":"MV0001-05659","partNo":"14767302360","description":"Main Bearing Metal Assembly","quantityRequired":"2","remarks":""},{"partCode":"MV0001-05660","partNo":"C4760002030","description":"Bolt Assembly, Main Bearing","quantityRequired":"3","remarks":""}] | [] | {"ppeRequirements":[],"permitRequirements":[],"otherRequirements":[]} | [] | [] | [21 empty] | CALENDAR | [5 empty] | 2026-02-11 | 2026-02-11 | 2026-02-11 | 2026-01-12 | 46065.4002 | 46065.4002 | FALSE
WO-1770869175047-vmyii8247 | 743ef9d1-841a-11ed-aa7c-7003bca91a86 | AE1 Cylinder Liners No.06 | 651.003.06 | JOB-1769765237546-f0qbj9opi | MKR-IN-00085-651.003.06-2026-001 | Planned | MKR-IN-00085-651.003.06-2026-001 |  | AE Cylinder Liner Inspection - 1M | 3rd Engineer | 2026-02-12 | Due |  |  |  | Inspection |  | Calendar | 1 | Months |  | FALSE | [7 empty] | No | Low | SAFETY PROCEDURE (COMPANY) =========================== Ensure compliance with safety procedures according to the company policy and requirements. DESCRIPTION =========== 1. Liner Condition (Visual / Indirect) Check for abnormal scavenge space condition (if accessible). Look for signs of scuffing, scoring, or polishing (based on inspection ports or trend data). Monitor liner condition through performance parameters if direct access is not possible. 2. Lubrication Verify cylinder lubrication rate (if applicable) is as per maker’s recommendation. Check lube oil distribution and absence of oil starvation signs. Review lube oil consumption trends. 3. Cooling & Sealing Monitor jacket water temperature and pressure related to cylinder No.01. Check for cooling water leakage into cylinder or crankcase. Verify condition of liner sealing arrangements (indirect observation). | vessel | [8 empty] | Engine |  | TRUE | [6 empty] | [{"partCode":"MV0001-05659","partNo":"14767302360","description":"Main Bearing Metal Assembly","quantityRequired":"2","remarks":""},{"partCode":"MV0001-05660","partNo":"C4760002030","description":"Bolt Assembly, Main Bearing","quantityRequired":"3","remarks":""}] | [] | {"ppeRequirements":[],"permitRequirements":[],"otherRequirements":[]} | [] | [] | [21 empty] | CALENDAR | [5 empty] | 2026-02-11 | 2026-02-11 | 2026-02-11 | 2026-01-12 | 46065.4002 | 46065.4002 | FALSE
WO-1770233336903-atwbyh22e | 743ef9d1-841a-11ed-aa7c-7003bca91a86 | AE3 Cylinder Liners No.05 | 653.003.05 | JOB-1769765238170-0lul1mj8s | MKR-IN-00085-653.003.05-2026-001 | Planned | MKR-IN-00085-653.003.05-2026-001 |  | AE Cylinder Liner Inspection - 1M | 3rd Engineer | 2026-02-05 | Due (Grace P) |  |  |  | Inspection |  | Calendar | 1 | Months |  | FALSE | [7 empty] | No | Low | SAFETY PROCEDURE (COMPANY) =========================== Ensure compliance with safety procedures according to the company policy and requirements. DESCRIPTION =========== 1. Liner Condition (Visual / Indirect) Check for abnormal scavenge space condition (if accessible). Look for signs of scuffing, scoring, or polishing (based on inspection ports or trend data). Monitor liner condition through performance parameters if direct access is not possible. 2. Lubrication Verify cylinder lubrication rate (if applicable) is as per maker’s recommendation. Check lube oil distribution and absence of oil starvation signs. Review lube oil consumption trends. 3. Cooling & Sealing Monitor jacket water temperature and pressure related to cylinder No.01. Check for cooling water leakage into cylinder or crankcase. Verify condition of liner sealing arrangements (indirect observation). | vessel | [8 empty] | Engine |  | TRUE | [6 empty] | [{"partCode":"MV0001-05659","partNo":"14767302360","description":"Main Bearing Metal Assembly","quantityRequired":"2","remarks":""},{"partCode":"MV0001-05660","partNo":"C4760002030","description":"Bolt Assembly, Main Bearing","quantityRequired":"3","remarks":""}] | [] | {"ppeRequirements":[],"permitRequirements":[],"otherRequirements":[]} | [] | [] | [21 empty] | CALENDAR | [5 empty] | 2026-02-04 | 2026-02-04 | 2026-02-04 | 2026-01-05 | 46058.0409 | 46065.171 | FALSE
WO-1770233336833-qg89m1vu8 | 743ef9d1-841a-11ed-aa7c-7003bca91a86 | AE1 Cylinder Liners No.03 | 651.003.03 | JOB-1769765237522-1y8n3lvnf | MKR-IN-00085-651.003.03-2026-001 | Planned | MKR-IN-00085-651.003.03-2026-001 |  | AE Cylinder Liner Inspection - 1M | 3rd Engineer | 2026-02-05 | Due (Grace P) |  |  |  | Inspection |  | Calendar | 1 | Months |  | FALSE | [7 empty] | No | Low | SAFETY PROCEDURE (COMPANY) =========================== Ensure compliance with safety procedures according to the company policy and requirements. DESCRIPTION =========== 1. Liner Condition (Visual / Indirect) Check for abnormal scavenge space condition (if accessible). Look for signs of scuffing, scoring, or polishing (based on inspection ports or trend data). Monitor liner condition through performance parameters if direct access is not possible. 2. Lubrication Verify cylinder lubrication rate (if applicable) is as per maker’s recommendation. Check lube oil distribution and absence of oil starvation signs. Review lube oil consumption trends. 3. Cooling & Sealing Monitor jacket water temperature and pressure related to cylinder No.01. Check for cooling water leakage into cylinder or crankcase. Verify condition of liner sealing arrangements (indirect observation). | vessel | [8 empty] | Engine |  | TRUE | [6 empty] | [{"partCode":"MV0001-05659","partNo":"14767302360","description":"Main Bearing Metal Assembly","quantityRequired":"2","remarks":""},{"partCode":"MV0001-05660","partNo":"C4760002030","description":"Bolt Assembly, Main Bearing","quantityRequired":"3","remarks":""}] | [] | {"ppeRequirements":[],"permitRequirements":[],"otherRequirements":[]} | [] | [] | [21 empty] | CALENDAR | [5 empty] | 2026-02-04 | 2026-02-04 | 2026-02-04 | 2026-01-05 | 46058.0409 | 46065.171 | FALSE
WO-1770233336750-c8kr5mb7e | 743ef9d1-841a-11ed-aa7c-7003bca91a86 | AE2 Cylinder Covers W/Valves No.06 | 652.002.06 | JOB-1769765237808-r5i6stt07 | MKR-IN-00080-652.002.06-2026-001 | Planned | MKR-IN-00080-652.002.06-2026-001 |  | AE Cylinder Covers with Valves Inspection - 1M | 3rd Engineer | 2026-02-05 | Due (Grace P) |  |  |  | Inspection |  | Calendar | 1 | Months |  | FALSE | [7 empty] | No | Low | SAFETY PROCEDURE (COMPANY) =========================== Ensure compliance with safety procedures according to the company policy and requirements. DESCRIPTION =========== 1. Cylinder Cover Condition Inspect cylinder covers externally for cracks, corrosion, or hot spots. Check for leakage of combustion gas, cooling water, or lube oil. Verify tightness condition of cover securing nuts (visual check). 2. Cooling Water Passages Check cooling water inlet and outlet connections for leakage. Monitor jacket water temperature and pressure for each cylinder. Look for abnormal temperature deviation between cylinders. 3. Valves (Inlet / Exhaust / Indicator / Starting if fitted) Inspect exhaust valve area for gas leakage or overheating. Check inlet valve area for abnormal noise or leakage. Inspect indicator and starting valves for tightness and free operation. Ensure valve caps and safety devices are properly fitted. | vessel | [8 empty] | Engine |  | TRUE | [6 empty] | [{"partCode":"MV0001-05657","partNo":"4451-2568-001","description":"O-Ring","quantityRequired":"2","remarks":""},{"partCode":"MV0001-05658","partNo":"4451-2566-002","description":"Gasket","quantityRequired":"3","remarks":""}] | [] | {"ppeRequirements":[],"permitRequirements":[],"otherRequirements":[]} | [] | [] | [21 empty] | CALENDAR | [5 empty] | 2026-02-04 | 2026-02-04 | 2026-02-04 | 2026-01-05 | 46058.0409 | 46065.171 | FALSE
WO-1770233336712-ywje8oxhd | 743ef9d1-841a-11ed-aa7c-7003bca91a86 | AE1 Cylinder Covers W/Valves No.06 | 651.002.06 | JOB-1769765237501-rvlqh01fu | MKR-IN-00080-651.002.06-2026-001 | Planned | MKR-IN-00080-651.002.06-2026-001 |  | AE Cylinder Covers with Valves Inspection - 1M | 3rd Engineer | 2026-02-05 | Due (Grace P) |  |  |  | Inspection |  | Calendar | 1 | Months |  | FALSE | [7 empty] | No | Low | SAFETY PROCEDURE (COMPANY) =========================== Ensure compliance with safety procedures according to the company policy and requirements. DESCRIPTION =========== 1. Cylinder Cover Condition Inspect cylinder covers externally for cracks, corrosion, or hot spots. Check for leakage of combustion gas, cooling water, or lube oil. Verify tightness condition of cover securing nuts (visual check). 2. Cooling Water Passages Check cooling water inlet and outlet connections for leakage. Monitor jacket water temperature and pressure for each cylinder. Look for abnormal temperature deviation between cylinders. 3. Valves (Inlet / Exhaust / Indicator / Starting if fitted) Inspect exhaust valve area for gas leakage or overheating. Check inlet valve area for abnormal noise or leakage. Inspect indicator and starting valves for tightness and free operation. Ensure valve caps and safety devices are properly fitted. | vessel | [8 empty] | Engine |  | TRUE | [6 empty] | [{"partCode":"MV0001-05657","partNo":"4451-2568-001","description":"O-Ring","quantityRequired":"2","remarks":""},{"partCode":"MV0001-05658","partNo":"4451-2566-002","description":"Gasket","quantityRequired":"3","remarks":""}] | [] | {"ppeRequirements":[],"permitRequirements":[],"otherRequirements":[]} | [] | [] | [21 empty] | CALENDAR | [5 empty] | 2026-02-04 | 2026-02-04 | 2026-02-04 | 2026-01-05 | 46058.0409 | 46065.171 | FALSE
WO-1770869175123-yn5o2zq91 | 743ef9d1-841a-11ed-aa7c-7003bca91a86 | ME Hp Fuel Pumps No.04 | 601.026.04 | JOB-1769765237323-q03q2hhnp | MKR-SE-00020-601.026.04-2026-001 | Planned | MKR-SE-00020-601.026.04-2026-001 |  | ME Valves, Renewal/Replace - 5Y | 2nd Engineer | 2026-02-12 | Due |  |  |  | Service |  | Calendar | 5 | Years |  | FALSE | [7 empty] | No | Medium | SAFETY PROCEDURE (COMPANY) =========================== Ensure compliance with safety procedures according to the company policy and requirements. JOB REFERENCE DETAILS =================== Manual Name: 13539.pdf Pdf Page No: 4 Chapter: Maintenance List /pms DESCRIPTION =========== 1. Replacement of the Valve : - Solenoid valve. -Overhaul the Air Cylinder - Quick Release Valve. - 3 Way Valve and Reducing Valve | vessel | [8 empty] | Engine |  | TRUE | [6 empty] | [{"partCode":"MV0001-05629","partNo":"084Z6122","description":"PT Sensor Type","quantityRequired":"2","remarks":""},{"partCode":"MV0001-05630","partNo":"Fig. K-993N-1005","description":"Cable Gland","quantityRequired":"3","remarks":""}] | [] | {"ppeRequirements":[],"permitRequirements":[],"otherRequirements":[]} | [] | [] | [21 empty] | CALENDAR | [5 empty] | 2026-02-11 | 2026-02-11 | 2026-02-11 | 2021-02-12 | 46065.4002 | 46065.4002 | FALSE
WO-1770233336643-1aqg93q1c | 743ef9d1-841a-11ed-aa7c-7003bca91a86 | AE3 Cylinder Covers W/Valves No.06 | 653.002.06 | JOB-1769765238132-lkqcx51n0 | MKR-IN-00080-653.002.06-2026-001 | Planned | MKR-IN-00080-653.002.06-2026-001 |  | AE Cylinder Covers with Valves Inspection - 1M | 3rd Engineer | 2026-02-05 | Due (Grace P) |  |  |  | Inspection |  | Calendar | 1 | Months |  | FALSE | [7 empty] | No | Low | SAFETY PROCEDURE (COMPANY) =========================== Ensure compliance with safety procedures according to the company policy and requirements. DESCRIPTION =========== 1. Cylinder Cover Condition Inspect cylinder covers externally for cracks, corrosion, or hot spots. Check for leakage of combustion gas, cooling water, or lube oil. Verify tightness condition of cover securing nuts (visual check). 2. Cooling Water Passages Check cooling water inlet and outlet connections for leakage. Monitor jacket water temperature and pressure for each cylinder. Look for abnormal temperature deviation between cylinders. 3. Valves (Inlet / Exhaust / Indicator / Starting if fitted) Inspect exhaust valve area for gas leakage or overheating. Check inlet valve area for abnormal noise or leakage. Inspect indicator and starting valves for tightness and free operation. Ensure valve caps and safety devices are properly fitted. | vessel | [8 empty] | Engine |  | TRUE | [6 empty] | [{"partCode":"MV0001-05657","partNo":"4451-2568-001","description":"O-Ring","quantityRequired":"2","remarks":""},{"partCode":"MV0001-05658","partNo":"4451-2566-002","description":"Gasket","quantityRequired":"3","remarks":""}] | [] | {"ppeRequirements":[],"permitRequirements":[],"otherRequirements":[]} | [] | [] | [21 empty] | CALENDAR | [5 empty] | 2026-02-04 | 2026-02-04 | 2026-02-04 | 2026-01-05 | 46058.0409 | 46065.171 | FALSE
WO-1770233336510-h9r986kcy | 743ef9d1-841a-11ed-aa7c-7003bca91a86 | Main Sw Cooling Pumps No.01 | 721.001.01 | JOB-1769765238724-4srm0f1vd | MKR-IN-00061-721.001.01-2026-001 | Planned | MKR-IN-00061-721.001.01-2026-001 |  | Pump General, Routine - 3M | 2nd Engineer | 2026-02-05 | Due (Grace P) |  |  |  | Inspection |  | Calendar | 3 | Months |  | FALSE | [7 empty] | No | Medium | SAFETY PROCEDURE (COMPANY) =========================== Ensure compliance with safety procedures according to the company policy and requirements. JOB REFERENCE DETAILS =================== Manual Name: 7M-2 INSTRUCTION MANAUL FOR CENTRIFUGAL PUMP;5303.pdf Pdf Page No: 8 Chapter: 10 Inspection Section: 10.1 Periodical Inspection DESCRIPTION =========== 1. Ball Bearing: - Add oil. 2. Gland Packing: - Check the condition of the fitting and the amount of leakage. Renew it if there is too much leakage. 3. Strainer: - Check for clogging. 4. Check for any abnormal vibrations. | vessel | [8 empty] | Engine |  | TRUE | [6 empty] | [{"partCode":"MV0001-06015","partNo":"Fig. 803731C\\01","description":"Casing","quantityRequired":"2","remarks":""},{"partCode":"MV0001-06016","partNo":"Fig. 803731C\\02","description":"Casing Cover","quantityRequired":"3","remarks":""}] | [] | {"ppeRequirements":[],"permitRequirements":[],"otherRequirements":[]} | [] | [] | [21 empty] | CALENDAR | [5 empty] | 2026-02-04 | 2026-02-04 | 2026-02-04 | 2025-11-05 | 46058.0409 | 46065.171 | FALSE
WO-1770216519109-6v93m14v9 | 743ef9d1-841a-11ed-aa7c-7003bca91a86 | Steering Gears, Complete | 403.001 | JOB-1769765236739-idcf1xf7m | MKR-IN-00042-403.001-2026-001 | Planned | MKR-IN-00042-403.001-2026-001 |  | Steering Gear Oil, Routine - 1W | 2nd Engineer | 2026-01-31 | Overdue |  |  |  | Inspection |  | Calendar | 1 | Weeks |  | FALSE | [7 empty] | No | Medium | SAFETY PROCEDURE (COMPANY) =========================== Ensure compliance with safety procedures according to the company policy and requirements. JOB REFERENCE DETAILS =================== Manual Name: 2F-1 ROTARY VANE STEERING GEAR;5303.pdf Pdf Page No: 93 Chapter: Oil Specification DESCRIPTION =========== 1. Check the oil contamination regularly. 2. Check the Oil level & top -up if necessary. 3. Inspect the actuator external leakage, paintwork and damage etc. | vessel | [8 empty] | Engine |  | TRUE | [6 empty] | [] | [] | {"ppeRequirements":[],"permitRequirements":[],"otherRequirements":[]} | [] | [] | [21 empty] | CALENDAR | [5 empty] | 2026-01-30 | 2026-01-30 | 2026-01-30 | 2026-01-24 | 46057.8463 | 46065.171 | FALSE
WO-1769765296324-y4nq9lpv0 | 743ef9d1-841a-11ed-aa7c-7003bca91a86 | LO Separator Booster Pumps No.02 | 712.013.02 | JOB-1769765238707-0oilyd8lm | MKR-IN-00060-712.013.02-2026-001 | Planned | MKR-IN-00060-712.013.02-2026-001 |  | Gear Pump Parts, Inspection - 12M/8000H | 3rd Engineer | 2026-01-29 | Overdue |  |  |  | Inspection |  | Calendar | 12 | Months |  | FALSE | [7 empty] | No | Medium | SAFETY PROCEDURE (COMPANY) =========================== Ensure compliance with safety procedures according to the company policy and requirements. JOB REFERENCE DETAILS =================== Manual Name: 7M-3 INSTRUCTION MANUAL FOR GEAR PUMPS;5303.pdf Pdf Page No: 7,8 Chapter: 11 Inspection Section: 11.1 Periodical Inspection DESCRIPTION =========== 1. Line Bearing: - Check sliding surfaces for signs of wear and damage. - Measure inside diameter and take necessary steps according to manufacturer's standards. 2. Mechanical seal: - Check the condition of mating faces. 3. Shaft Sleeve: - Inspect contact points and surfaces facing packing and bearing for flaws. - Measure outside diameter and take necessary steps according to manufacturer's standards. 4. O -Ring: - Check for surface flaws and signs of deterioration, replace if deformed. 5. Safety Valve: - Adjust the discharge valve to increase discharge pressure and verify operation. 6. Shaft Coupling bolts and Rubber Bearings: - Inspect for wear and replace if abnormal points are found. 7. Foundation Bolts: - Check for tightness. | vessel | [8 empty] | Engine |  | TRUE | [6 empty] | [{"partCode":"MV0001-05984","partNo":"Fig. R802821\\01","description":"Pump Casing","quantityRequired":"2","remarks":""},{"partCode":"MV0001-05985","partNo":"Fig. R802821\\02A","description":"Side Cover","quantityRequired":"3","remarks":""}] | [] | {"ppeRequirements":[],"permitRequirements":[],"otherRequirements":[]} | [] | [] | [21 empty] | CALENDAR | [5 empty] | 2026-01-28 | 2026-01-28 | 2026-01-28 | 2025-01-29 | 46052.6238 | 46065.171 | FALSE
WO-1770869175223-4hnwqbqo0 | 743ef9d1-841a-11ed-aa7c-7003bca91a86 | DO Separator Booster Pumps No.02 | 702.010.02 | JOB-1769765238576-l61hepu8u | MKR-SE-00023-702.010.02-2026-001 | Planned | MKR-SE-00023-702.010.02-2026-001 |  | Purifier Gear Pump Bush, Renewal/Replace - 2Y | 3rd Engineer | 2026-02-11 | Due (Grace P) |  |  |  | Service |  | Calendar | 2 | Years |  | FALSE | [7 empty] | No | Medium | SAFETY PROCEDURE (COMPANY) =========================== Ensure compliance with safety procedures according to the company policy and requirements. JOB REFERENCE DETAILS =================== Manual Name: 8M-3 INSTRUCTION MANAUL FOR PURIFIER;5303.pdf Pdf Page No: 61 Chapter: 3. Maintenance Inspection Procedures Section: 3.4 Expendable parts replacement intervals DESCRIPTION =========== 1. Replace the following part of Gear pump: - Bush. | vessel | [8 empty] | Engine |  | TRUE | [6 empty] | [] | [] | {"ppeRequirements":[],"permitRequirements":[],"otherRequirements":[]} | [] | [] | [21 empty] | CALENDAR | [5 empty] | 2026-02-10 | 2026-02-10 | 2026-02-10 | 2024-02-11 | 46065.4002 | 46065.171 | FALSE
WO-1770869175202-j783jhk22 | 743ef9d1-841a-11ed-aa7c-7003bca91a86 | DO Separator Booster Pumps No.01 | 702.010.01 | JOB-1769765238560-k45csnjt7 | MKR-SE-00023-702.010.01-2026-001 | Planned | MKR-SE-00023-702.010.01-2026-001 |  | Purifier Gear Pump Bush, Renewal/Replace - 2Y | 3rd Engineer | 2026-02-09 | Due (Grace P) |  |  |  | Service |  | Calendar | 2 | Years |  | FALSE | [7 empty] | No | Medium | SAFETY PROCEDURE (COMPANY) =========================== Ensure compliance with safety procedures according to the company policy and requirements. JOB REFERENCE DETAILS =================== Manual Name: 8M-3 INSTRUCTION MANAUL FOR PURIFIER;5303.pdf Pdf Page No: 61 Chapter: 3. Maintenance Inspection Procedures Section: 3.4 Expendable parts replacement intervals DESCRIPTION =========== 1. Replace the following part of Gear pump: - Bush. | vessel | [8 empty] | Engine |  | TRUE | [6 empty] | [] | [] | {"ppeRequirements":[],"permitRequirements":[],"otherRequirements":[]} | [] | [] | [21 empty] | CALENDAR | [5 empty] | 2026-02-08 | 2026-02-08 | 2026-02-08 | 2024-02-09 | 46065.4002 | 46065.171 | FALSE
WO-1770869175159-sei5hyqv6 | 743ef9d1-841a-11ed-aa7c-7003bca91a86 | LO Separators No.02 | 712.011.02 | JOB-1769765238659-2dyh0z5w6 | MKR-SE-00021-712.011.02-2026-001 | Planned | MKR-SE-00021-712.011.02-2026-001 |  | Purifier Parts, Renewal/Replace - 2Y | 3rd Engineer | 2026-02-11 | Due (Grace P) |  |  |  | Service |  | Calendar | 2 | Years |  | FALSE | [7 empty] | No | Medium | SAFETY PROCEDURE (COMPANY) =========================== Ensure compliance with safety procedures according to the company policy and requirements. JOB REFERENCE DETAILS =================== Manual Name: 8M-3 INSTRUCTION MANAUL FOR PURIFIER;5303.pdf Pdf Page No: 60,61 Chapter: 3. Maintenance Inspection Procedures Section: 3.4 Expendable parts replacement intervals DESCRIPTION =========== Replace the following parts 1. Frame, cover: - Rubber plate. - Sludge pipe. 2. Vertical shaft, water supplying device: - Lower spring. - Flat spring. - Spring case. - Bearing. - Spring seat - Steel ball. 3. Horizontal shaft: - O ring. - Bearing. - Friction lining. 4. Gear pump: - Bush. | vessel | [8 empty] | Engine |  | TRUE | [6 empty] | [{"partCode":"MV0001-05712","partNo":"32559001","description":"Frame","quantityRequired":"2","remarks":""},{"partCode":"MV0001-05713","partNo":"F1012045C","description":"Bolt","quantityRequired":"3","remarks":""}] | [] | {"ppeRequirements":[],"permitRequirements":[],"otherRequirements":[]} | [] | [] | [21 empty] | CALENDAR | [5 empty] | 2026-02-10 | 2026-02-10 | 2026-02-10 | 2024-02-11 | 46065.4002 | 46065.171 | FALSE
WO-1770869175178-jjv1ofzyw | 743ef9d1-841a-11ed-aa7c-7003bca91a86 | LO Separators No.01 | 712.011.01 | JOB-1769765238613-a4jjxqbib | MKR-SE-00021-712.011.01-2026-001 | Planned | MKR-SE-00021-712.011.01-2026-001 |  | Purifier Parts, Renewal/Replace - 2Y | 3rd Engineer | 2026-02-11 | Due (Grace P) |  |  |  | Service |  | Calendar | 2 | Years |  | FALSE | [7 empty] | No | Medium | SAFETY PROCEDURE (COMPANY) =========================== Ensure compliance with safety procedures according to the company policy and requirements. JOB REFERENCE DETAILS =================== Manual Name: 8M-3 INSTRUCTION MANAUL FOR PURIFIER;5303.pdf Pdf Page No: 60,61 Chapter: 3. Maintenance Inspection Procedures Section: 3.4 Expendable parts replacement intervals DESCRIPTION =========== Replace the following parts 1. Frame, cover: - Rubber plate. - Sludge pipe. 2. Vertical shaft, water supplying device: - Lower spring. - Flat spring. - Spring case. - Bearing. - Spring seat - Steel ball. 3. Horizontal shaft: - O ring. - Bearing. - Friction lining. 4. Gear pump: - Bush. | vessel | [8 empty] | Engine |  | TRUE | [6 empty] | [{"partCode":"MV0001-05712","partNo":"32559001","description":"Frame","quantityRequired":"2","remarks":""},{"partCode":"MV0001-05713","partNo":"F1012045C","description":"Bolt","quantityRequired":"3","remarks":""}] | [] | {"ppeRequirements":[],"permitRequirements":[],"otherRequirements":[]} | [] | [] | [21 empty] | CALENDAR | [5 empty] | 2026-02-10 | 2026-02-10 | 2026-02-10 | 2024-02-11 | 46065.4002 | 46065.171 | FALSE
WO-1770869175100-d6ahdkp35 | 743ef9d1-841a-11ed-aa7c-7003bca91a86 | FO Separators No.02 | 702.005.02 | JOB-1769765238505-p26dxy0vl | MKR-OV-00008-702.005.02-2026-001 | Planned | MKR-OV-00008-702.005.02-2026-001 |  | Purifier, Overhaul - 6M | 3rd Engineer | 2026-02-10 | Due (Grace P) |  |  |  | Overhaul |  | Calendar | 6 | Months |  | FALSE | [7 empty] | No | Medium | SAFETY PROCEDURE (COMPANY) =========================== Ensure compliance with safety procedures according to the company policy and requirements. JOB REFERENCE DETAILS =================== Manual Name: 8M-3 INSTRUCTION MANAUL FOR PURIFIER;5303.pdf Pdf Page No: 60, 78-84 Chapter: 3. Maintenance Inspection Procedures 5. Periodic Inspection Chart Section: 3.4 Expendable parts replacement intervals 5. Periodic inspection chart DESCRIPTION =========== A. Parts Replacement: 1. Bowl replacement parts: - Main seal ring. - O ring and the like. - Valve sheet. B. Check the below parts for good condition. 1. Inside of frame: - Check deposited sludge contamination. 2. Operating water drain outlet: - Check deposited sludge contamination. 3. Impeller: - Check for contamination, contact damage, deformation, corrosion. 4. Upper hood & lower hood o ring: - Check for damage, wear, hardened. 5. Whole of inside of bowl: - Deposited sludge, corrosion. 6. Disc: - Check deposited sludge, corrosion, cracks, deformation. - Check aperture piece loss. - No. of discs height of discs. 7. Bowl body: - Check sludge outlet port corrosion, wear. - Check O -ring groove damage. - Check operating water passage clogging. - Check bowl bush fitting portion damage, scoring, fit, wear. - Check main cylinder sliding portion damage. - Check knock pin deformation. 8. Bowl nut: - Check threaded portion damage, coring. - Check bowl fitting portion damage. - Check groove contamination, clogging. 9. Bowl hood: - Check bowl nut fitting portion. - Check bowl body fitting portion damage. - Check threaded portion scoring. - Check light liquid chamber fitting portion damage. - Check O -ring groove damage, deformation. - Check knock pin groove damage, deformation. 10. Main seal ring: - Inspect seal surface damage, deterioration. - Inspect seal surface dimension. 11. Deformation inspection: - Distributor keyway deformation. - Threaded portion damage. - Knock pin deformation. 12. Inspect various types of O -rings of bowl for deterioration, cracks, wear. 13. Main cylinder: - Check main seal ring seal surface damage, wear, corrosion. - Check bowl body sliding portion damage, wear, peeled plating. - Check O -ring groove contamination. 14. Pilot valve: - Check damage for bowl body sliding portion. - Check valve sheet seat surface damage, deformation, foreign substances caught. 15. Light liquid chamber: - Check contamination, worn threaded portion, corrosion. 16. Heavy liquid chamber: - Check contamination, corrosion, cracks. 17. Gravity disc: - Check contamination, corrosion, cracks. 18. Bowl bush: - Check contact with bowl. 19. Drain nozzle check clogging. 20 . Vertical shaft: - Check upper portion (above bearing (1)) for corrosion, wear. - Threaded portion damage. - Pinion tooth surface wear. 21. Water supplying system: - Check operating water nozzle and chamber for contamination, clogged drilled hole, damage. - Check O -ring for damage, deterioration, deformation. 22. Solenoid valve: - Check leakage of seal part . 23. Reducing valve: - Check leakage of seal part . - Check pressure gauge pressure indication 24. Check multi monitor alarm functions . | vessel | [8 empty] | Engine |  | TRUE | [6 empty] | [{"partCode":"MV0001-05712","partNo":"32559001","description":"Frame","quantityRequired":"2","remarks":""},{"partCode":"MV0001-05713","partNo":"F1012045C","description":"Bolt","quantityRequired":"3","remarks":""}] | [] | {"ppeRequirements":[],"permitRequirements":[],"otherRequirements":[]} | [] | [] | [21 empty] | CALENDAR | [5 empty] | 2026-02-09 | 2026-02-09 | 2026-02-09 | 2025-08-10 | 46065.4002 | 46065.171 | FALSE
WO-1770869175078-s7vpuxiz0 | 743ef9d1-841a-11ed-aa7c-7003bca91a86 | FO Separators No.01 | 702.005.01 | JOB-1769765238453-drvgaxzn5 | MKR-OV-00008-702.005.01-2026-001 | Planned | MKR-OV-00008-702.005.01-2026-001 |  | Purifier, Overhaul - 6M | 3rd Engineer | 2026-02-10 | Due (Grace P) |  |  |  | Overhaul |  | Calendar | 6 | Months |  | FALSE | [7 empty] | No | Medium | SAFETY PROCEDURE (COMPANY) =========================== Ensure compliance with safety procedures according to the company policy and requirements. JOB REFERENCE DETAILS =================== Manual Name: 8M-3 INSTRUCTION MANAUL FOR PURIFIER;5303.pdf Pdf Page No: 60, 78-84 Chapter: 3. Maintenance Inspection Procedures 5. Periodic Inspection Chart Section: 3.4 Expendable parts replacement intervals 5. Periodic inspection chart DESCRIPTION =========== A. Parts Replacement: 1. Bowl replacement parts: - Main seal ring. - O ring and the like. - Valve sheet. B. Check the below parts for good condition. 1. Inside of frame: - Check deposited sludge contamination. 2. Operating water drain outlet: - Check deposited sludge contamination. 3. Impeller: - Check for contamination, contact damage, deformation, corrosion. 4. Upper hood & lower hood o ring: - Check for damage, wear, hardened. 5. Whole of inside of bowl: - Deposited sludge, corrosion. 6. Disc: - Check deposited sludge, corrosion, cracks, deformation. - Check aperture piece loss. - No. of discs height of discs. 7. Bowl body: - Check sludge outlet port corrosion, wear. - Check O -ring groove damage. - Check operating water passage clogging. - Check bowl bush fitting portion damage, scoring, fit, wear. - Check main cylinder sliding portion damage. - Check knock pin deformation. 8. Bowl nut: - Check threaded portion damage, coring. - Check bowl fitting portion damage. - Check groove contamination, clogging. 9. Bowl hood: - Check bowl nut fitting portion. - Check bowl body fitting portion damage. - Check threaded portion scoring. - Check light liquid chamber fitting portion damage. - Check O -ring groove damage, deformation. - Check knock pin groove damage, deformation. 10. Main seal ring: - Inspect seal surface damage, deterioration. - Inspect seal surface dimension. 11. Deformation inspection: - Distributor keyway deformation. - Threaded portion damage. - Knock pin deformation. 12. Inspect various types of O -rings of bowl for deterioration, cracks, wear. 13. Main cylinder: - Check main seal ring seal surface damage, wear, corrosion. - Check bowl body sliding portion damage, wear, peeled plating. - Check O -ring groove contamination. 14. Pilot valve: - Check damage for bowl body sliding portion. - Check valve sheet seat surface damage, deformation, foreign substances caught. 15. Light liquid chamber: - Check contamination, worn threaded portion, corrosion. 16. Heavy liquid chamber: - Check contamination, corrosion, cracks. 17. Gravity disc: - Check contamination, corrosion, cracks. 18. Bowl bush: - Check contact with bowl. 19. Drain nozzle check clogging. 20 . Vertical shaft: - Check upper portion (above bearing (1)) for corrosion, wear. - Threaded portion damage. - Pinion tooth surface wear. 21. Water supplying system: - Check operating water nozzle and chamber for contamination, clogged drilled hole, damage. - Check O -ring for damage, deterioration, deformation. 22. Solenoid valve: - Check leakage of seal part . 23. Reducing valve: - Check leakage of seal part . - Check pressure gauge pressure indication 24. Check multi monitor alarm functions . | vessel | [8 empty] | Engine |  | TRUE | [6 empty] | [{"partCode":"MV0001-05712","partNo":"32559001","description":"Frame","quantityRequired":"2","remarks":""},{"partCode":"MV0001-05713","partNo":"F1012045C","description":"Bolt","quantityRequired":"3","remarks":""}] | [] | {"ppeRequirements":[],"permitRequirements":[],"otherRequirements":[]} | [] | [] | [21 empty] | CALENDAR | [5 empty] | 2026-02-09 | 2026-02-09 | 2026-02-09 | 2025-08-10 | 46065.4002 | 46065.171 | FALSE
WO-1770869174837-e59xd5k6x | 743ef9d1-841a-11ed-aa7c-7003bca91a86 | AE1 Cylinder Covers W/Valves No.04 | 651.002.04 | JOB-1769765237488-7jskkh2o2 | MKR-IN-00080-651.002.04-2026-001 | Planned | MKR-IN-00080-651.002.04-2026-001 |  | AE Cylinder Covers with Valves Inspection - 1M | 3rd Engineer | 2026-02-10 | Due (Grace P) |  |  |  | Inspection |  | Calendar | 1 | Months |  | FALSE | [7 empty] | No | Low | SAFETY PROCEDURE (COMPANY) =========================== Ensure compliance with safety procedures according to the company policy and requirements. DESCRIPTION =========== 1. Cylinder Cover Condition Inspect cylinder covers externally for cracks, corrosion, or hot spots. Check for leakage of combustion gas, cooling water, or lube oil. Verify tightness condition of cover securing nuts (visual check). 2. Cooling Water Passages Check cooling water inlet and outlet connections for leakage. Monitor jacket water temperature and pressure for each cylinder. Look for abnormal temperature deviation between cylinders. 3. Valves (Inlet / Exhaust / Indicator / Starting if fitted) Inspect exhaust valve area for gas leakage or overheating. Check inlet valve area for abnormal noise or leakage. Inspect indicator and starting valves for tightness and free operation. Ensure valve caps and safety devices are properly fitted. | vessel | [8 empty] | Engine |  | TRUE | [6 empty] | [{"partCode":"MV0001-05657","partNo":"4451-2568-001","description":"O-Ring","quantityRequired":"2","remarks":""},{"partCode":"MV0001-05658","partNo":"4451-2566-002","description":"Gasket","quantityRequired":"3","remarks":""}] | [] | {"ppeRequirements":[],"permitRequirements":[],"otherRequirements":[]} | [] | [] | [21 empty] | CALENDAR | [5 empty] | 2026-02-09 | 2026-02-09 | 2026-02-09 | 2026-01-10 | 46065.4002 | 46065.171 | FALSE
WO-1770869174808-jm8iw0p37 | 743ef9d1-841a-11ed-aa7c-7003bca91a86 | AE1 Cylinder Covers W/Valves No.02 | 651.002.02 | JOB-1769765237475-c9m2ju0e7 | MKR-IN-00080-651.002.02-2026-001 | Planned | MKR-IN-00080-651.002.02-2026-001 |  | AE Cylinder Covers with Valves Inspection - 1M | 3rd Engineer | 2026-02-10 | Due (Grace P) |  |  |  | Inspection |  | Calendar | 1 | Months |  | FALSE | [7 empty] | No | Low | SAFETY PROCEDURE (COMPANY) =========================== Ensure compliance with safety procedures according to the company policy and requirements. DESCRIPTION =========== 1. Cylinder Cover Condition Inspect cylinder covers externally for cracks, corrosion, or hot spots. Check for leakage of combustion gas, cooling water, or lube oil. Verify tightness condition of cover securing nuts (visual check). 2. Cooling Water Passages Check cooling water inlet and outlet connections for leakage. Monitor jacket water temperature and pressure for each cylinder. Look for abnormal temperature deviation between cylinders. 3. Valves (Inlet / Exhaust / Indicator / Starting if fitted) Inspect exhaust valve area for gas leakage or overheating. Check inlet valve area for abnormal noise or leakage. Inspect indicator and starting valves for tightness and free operation. Ensure valve caps and safety devices are properly fitted. | vessel | [8 empty] | Engine |  | TRUE | [6 empty] | [{"partCode":"MV0001-05657","partNo":"4451-2568-001","description":"O-Ring","quantityRequired":"2","remarks":""},{"partCode":"MV0001-05658","partNo":"4451-2566-002","description":"Gasket","quantityRequired":"3","remarks":""}] | [] | {"ppeRequirements":[],"permitRequirements":[],"otherRequirements":[]} | [] | [] | [21 empty] | CALENDAR | [5 empty] | 2026-02-09 | 2026-02-09 | 2026-02-09 | 2026-01-10 | 46065.4002 | 46065.171 | FALSE
WO-1770869173752-zanhormy9 | 743ef9d1-841a-11ed-aa7c-7003bca91a86 | ME Connecting Rods, Crosshead, Guides No.05 | 601.005.05 | JOB-1769765237203-jersbdg69 | MKR-IN-00076-601.005.05-2026-001 | Planned | MKR-IN-00076-601.005.05-2026-001 |  | Main Engine – Connecting Rods, Crosshead & Guide Assemblies Inspection - 1M | 2nd Engineer | 2026-02-10 | Due (Grace P) |  |  |  | Inspection |  | Calendar | 1 | Months |  | FALSE | [7 empty] | No | Low | SAFETY PROCEDURE (COMPANY) =========================== Ensure compliance with safety procedures according to the company policy and requirements. DESCRIPTION =========== 1. Connecting Rods Inspect connecting rods externally for cracks, deformation, or abnormal discoloration. Check for oil leakage from big-end bearings and oil supply pipes. Verify securing arrangements (nuts, locking devices) are intact. 2. Crosshead Assembly Inspect crosshead pin area for abnormal noise, vibration, or overheating. Check crosshead bearing lubrication and oil flow. Monitor bearing temperatures and compare with previous records. 3. Guide Shoes & Guide Rails Inspect guide shoes for uneven wear, scoring, or overheating marks. Check guide rail surfaces for scratches, wear, or abnormal polishing. Verify guide shoe clearance (as per maker’s limits where measurable). 4. Lubrication System Confirm correct oil supply to crosshead and guide shoe lubrication points. Check oil pressure and temperature for crosshead lube system. Inspect lube oil filters related to crosshead system. 5. Performance & Trend Monitoring Review vibration, noise, and temperature trends. Compare cylinder-wise data for abnormal deviation. Review lube oil analysis results (if applicable). | vessel | [8 empty] | Engine |  | TRUE | [6 empty] | [{"partCode":"MV0001-05619","partNo":"4451-2568-001","description":"O-Ring","quantityRequired":"2","remarks":""},{"partCode":"MV0001-05620","partNo":"4451-2568-002","description":"Gasket","quantityRequired":"3","remarks":""}] | [] | {"ppeRequirements":[],"permitRequirements":[],"otherRequirements":[]} | [] | [] | [21 empty] | CALENDAR | [5 empty] | 2026-02-09 | 2026-02-09 | 2026-02-09 | 2026-01-10 | 46065.4002 | 46065.171 | FALSE
WO-1770869138686-gec7uwco0 | 743ef9d1-841a-11ed-aa7c-7003bca91a86 | LO Separators No.02 | 712.011.02 | JOB-1769765238652-o4jnwdoe8 | MKR-IN-00056-712.011.02-2026-001 | Planned | MKR-IN-00056-712.011.02-2026-001 |  | Purifier Parts, Visual Check - 1Y | 3rd Engineer | 2026-02-10 | Due (Grace P) |  |  |  | Inspection |  | Calendar | 1 | Years |  | FALSE | [7 empty] | No | Medium | SAFETY PROCEDURE (COMPANY) =========================== Ensure compliance with safety procedures according to the company policy and requirements. JOB REFERENCE DETAILS =================== Manual Name: 8M-3 INSTRUCTION MANAUL FOR PURIFIER;5303.pdf Pdf Page No: 60-61, 78,81,82,83 Chapter: 3. Maintenance Inspection Procedures Section: 3.4 Expendable parts replacement intervals 5. Periodic inspection chart DESCRIPTION =========== A. Replace the following parts 1. Frame, cover: - O ring - Gasket (for piping). 2. Vertical shaft, water supplying device: - O ring - Upper spring. - Gasket. 3. Horizontal shaft: - Oil seal. - Friction block. B. Checks to be carried on following parts: 1. Check rubber plate sagging. 2. Check brake lining wear. 3. Check sludge pipe for deteriorated rubber. 4. Vertical shaft: - Check bowl bushing fitting portion for damage, corrosion, fit. - Check bearing fitting portion wear. - Check whole of shaft centre runout. - Shaft height assembled dimension. 5. Upper spring: - Check whole for broken or cracks. - Check dimension free length. 6. Bearing cover: - Check damage, contamination, corrosion. 7. Bearing case: - Check whole for damage, scoring, wear. - Check dimension of free length. 8. Flat spring: - Check Whole for broken or cracks. - Dimension for spring height. 9. Check installed height of flat spring assembled dimension. 10. Bearing case (2): - Check whole for damage, scoring, wear. - Check dimension of free length. 11. Bearing case (3): - Check whole for damage, scoring, wear. - Dimension of free length. 12. Check steel ball for deformation, grooved damage . 13. Vertical shaft: - Check whole broken, cracks dimension spring height. - Check spring seat wear. - Check bearing block (2) assembled dimension. - Check bearing for noise, sticking, corrosion. 14. Check horizontal shaft: - Check wear at threaded portion and bearing fitting portion . - Check joint safety groove . - Check spiral gear and wear - Check wear of collar , friction clutch and friction pulley . - Check oil leakage . - Check bearing housing and bearing noise . 15. Solenoid valve: - Check diaphragm deterioration, deformation, broken, contamination. - Inside of valve deposited scale, damage. 16. Reducing valve: - Check diaphragm deterioration, deformation, broken, contamination. - Inside of valve sheet surface deposited scale, damage. | vessel | [8 empty] | Engine |  | TRUE | [6 empty] | [{"partCode":"MV0001-05712","partNo":"32559001","description":"Frame","quantityRequired":"2","remarks":""},{"partCode":"MV0001-05713","partNo":"F1012045C","description":"Bolt","quantityRequired":"3","remarks":""}] | [] | {"ppeRequirements":[],"permitRequirements":[],"otherRequirements":[]} | [] | [] | [21 empty] | CALENDAR | [5 empty] | 2026-02-09 | 2026-02-09 | 2026-02-09 | 2025-02-10 | 46065.3998 | 46065.171 | FALSE

## jobs
id | vessel_id | component_id | component_code | component_name | job_no | job_title | assigned_to | maintenance_type | maintenance_basis | frequency_type | frequency_value | frequency_unit | interval_running_hour | lead_time_value | lead_time_unit | initial_next_due | last_done_date | next_due_date | last_done_rh | next_due_rh | job_priority | class_related | brief_work_description | job_description | approver | department | required_spare_parts | required_tools | safety_requirements | data_scope | fleet_equipment_code | fleet_job_code | sfi_code | criticality | is_active | estimated_man_hours | created_by | created_at | updated_by | updated_at
JOB-1769765236624-eascvewgq | 743ef9d1-841a-11ed-aa7c-7003bca91a86 | COMP-1769765014861-u5bm1ryd5 | 278.010.01 | Impressed Current Systems No.01 | MKR-IN-00071 | Impressed Current Cathodic Protection (ICCP), Inspection - 1M | 2nd Engineer | Inspection | Calendar |  | 1 | Months |  |  |  |  | 2026-01-03 | 2026-02-03 |  |  | Low | No | SAFETY PROCEDURE (COMPANY) =========================== Ensure compliance with safety procedures according to the company policy and requirements. DESCRIPTION =========== Carry out a routine monthly inspection of the Impressed Current Cathodic Protection (ICCP) system to ensure effective corrosion protection of the vessel’s hull and appendages, proper system operation, and early detection of faults or abnormal conditions. | SAFETY PROCEDURE (COMPANY) =========================== Ensure compliance with safety procedures according to the company policy and requirements. DESCRIPTION =========== Carry out a routine monthly inspection of the Impressed Current Cathodic Protection (ICCP) system to ensure effective corrosion protection of the vessel’s hull and appendages, proper system operation, and early detection of faults or abnormal conditions. | Chief Engineer | Engine | [{"partCode":"MV0001-05474","partNo":"595 153","description":"Anode Rods","quantityRequired":"2","remarks":""},{"partCode":"MV0001-05475","partNo":"851 351","description":"Rectifier","quantityRequired":"3","remarks":""}] | [] | {"ppeRequirements":[],"permitRequirements":[],"otherRequirements":[]} | vessel | 278.010.YY |  |  | No | TRUE |  |  | 46052.6231 |  | 46052.6231
JOB-1769765236648-mbyomzsmt | 743ef9d1-841a-11ed-aa7c-7003bca91a86 | COMP-1769765014863-49grfzaf8 | 278.010.02 | Impressed Current Systems No.02 | MKR-IN-00071 | Impressed Current Cathodic Protection (ICCP), Inspection - 1M | 2nd Engineer | Inspection | Calendar |  | 1 | Months |  |  |  |  | 2026-01-01 | 2026-02-01 |  |  | Low | No | SAFETY PROCEDURE (COMPANY) =========================== Ensure compliance with safety procedures according to the company policy and requirements. DESCRIPTION =========== Carry out a routine monthly inspection of the Impressed Current Cathodic Protection (ICCP) system to ensure effective corrosion protection of the vessel’s hull and appendages, proper system operation, and early detection of faults or abnormal conditions. | SAFETY PROCEDURE (COMPANY) =========================== Ensure compliance with safety procedures according to the company policy and requirements. DESCRIPTION =========== Carry out a routine monthly inspection of the Impressed Current Cathodic Protection (ICCP) system to ensure effective corrosion protection of the vessel’s hull and appendages, proper system operation, and early detection of faults or abnormal conditions. | Chief Engineer | Engine | [{"partCode":"MV0001-05474","partNo":"595 153","description":"Anode Rods","quantityRequired":"2","remarks":""},{"partCode":"MV0001-05475","partNo":"851 351","description":"Rectifier","quantityRequired":"3","remarks":""}] | [] | {"ppeRequirements":[],"permitRequirements":[],"otherRequirements":[]} | vessel | 278.010.YY |  |  | No | TRUE |  |  | 46052.6231 |  | 46052.6231
JOB-1769765236655-tjv6457j5 | 743ef9d1-841a-11ed-aa7c-7003bca91a86 | COMP-1769765014866-up31cijtz | 285.001.01 | Ballast Tanks/SW Tanks No.01 | MKR-IN-00072 | Ballast Tanks Inspection - 1M | 2nd Engineer | Inspection | Calendar |  | 1 | Months |  |  |  |  | 2026-01-03 | 2026-02-03 |  |  | Low | No | SAFETY PROCEDURE (COMPANY) =========================== Ensure compliance with safety procedures according to the company policy and requirements. DESCRIPTION =========== Carry out a routine monthly inspection of ballast tanks to ensure structural integrity, coating condition, corrosion protection, and operational readiness, and to identify any signs of leakage, corrosion, or contamination at an early stage. | SAFETY PROCEDURE (COMPANY) =========================== Ensure compliance with safety procedures according to the company policy and requirements. DESCRIPTION =========== Carry out a routine monthly inspection of ballast tanks to ensure structural integrity, coating condition, corrosion protection, and operational readiness, and to identify any signs of leakage, corrosion, or contamination at an early stage. | Chief Engineer | Engine | [] | [] | {"ppeRequirements":[],"permitRequirements":[],"otherRequirements":[]} | vessel | 285.001.YY |  |  | No | TRUE |  |  | 46052.6231 |  | 46052.6231
JOB-1769765236664-14m681dlj | 743ef9d1-841a-11ed-aa7c-7003bca91a86 | COMP-1769765014869-8e0inuyyv | 285.001.02 | Ballast Tanks/SW Tanks No.02 | MKR-IN-00072 | Ballast Tanks Inspection - 1M | 2nd Engineer | Inspection | Calendar |  | 1 | Months |  |  |  |  | 2026-01-12 | 2026-02-12 |  |  | Low | No | SAFETY PROCEDURE (COMPANY) =========================== Ensure compliance with safety procedures according to the company policy and requirements. DESCRIPTION =========== Carry out a routine monthly inspection of ballast tanks to ensure structural integrity, coating condition, corrosion protection, and operational readiness, and to identify any signs of leakage, corrosion, or contamination at an early stage. | SAFETY PROCEDURE (COMPANY) =========================== Ensure compliance with safety procedures according to the company policy and requirements. DESCRIPTION =========== Carry out a routine monthly inspection of ballast tanks to ensure structural integrity, coating condition, corrosion protection, and operational readiness, and to identify any signs of leakage, corrosion, or contamination at an early stage. | Chief Engineer | Engine | [] | [] | {"ppeRequirements":[],"permitRequirements":[],"otherRequirements":[]} | vessel | 285.001.YY |  |  | No | TRUE |  |  | 46052.6231 |  | 46052.6231
JOB-1769765236672-je7c1senp | 743ef9d1-841a-11ed-aa7c-7003bca91a86 | COMP-1769765014872-l10mn7rm9 | 285.001.03 | Ballast Tanks/SW Tanks No.03 | MKR-IN-00072 | Ballast Tanks Inspection - 1M | 2nd Engineer | Inspection | Calendar |  | 1 | Months |  |  |  |  | 2026-01-01 | 2026-02-01 |  |  | Low | No | SAFETY PROCEDURE (COMPANY) =========================== Ensure compliance with safety procedures according to the company policy and requirements. DESCRIPTION =========== Carry out a routine monthly inspection of ballast tanks to ensure structural integrity, coating condition, corrosion protection, and operational readiness, and to identify any signs of leakage, corrosion, or contamination at an early stage. | SAFETY PROCEDURE (COMPANY) =========================== Ensure compliance with safety procedures according to the company policy and requirements. DESCRIPTION =========== Carry out a routine monthly inspection of ballast tanks to ensure structural integrity, coating condition, corrosion protection, and operational readiness, and to identify any signs of leakage, corrosion, or contamination at an early stage. | Chief Engineer | Engine | [] | [] | {"ppeRequirements":[],"permitRequirements":[],"otherRequirements":[]} | vessel | 285.001.YY |  |  | No | TRUE |  |  | 46052.6231 |  | 46052.6231
JOB-1769765236959-7pb0an6pq | 743ef9d1-841a-11ed-aa7c-7003bca91a86 | COMP-1769765014946-k1ks6qn2x | 601.002.02 | ME Cylinder Covers W/Valves No.02 | MKR-IN-00075 | Main Engine – Cylinder Covers with Valves Inspection - 4000H | 2nd Engineer | Inspection | Running Hours |  | 4000 | Hours | 4000 |  |  |  | 2015-12-20 |  | 0 | 4000 | Low | No | SAFETY PROCEDURE (COMPANY) =========================== Ensure compliance with safety procedures according to the company policy and requirements. DESCRIPTION =========== 1. Cylinder Cover Condition Inspect cylinder cover externally for cracks, corrosion, or hot spots. Check for leakage of combustion gas, cooling water, or lube oil. Verify tightening condition of cover studs and nuts (visual/record check). 2. Cooling Water Passages Check cooling water inlet and outlet connections for leakage. Monitor jacket water temperature differences across cylinders. Inspect for signs of scaling or blockage (based on temperature trend). 3. Valves (Exhaust / Inlet / Starting / Indicator) Inspect exhaust valve housing area for gas leakage or abnormal heating. Check operation of: Exhaust valve (opening/closing behavior via parameters) Starting air valve (no leakage during normal running) Indicator valve (tightness and free operation) Ensure valve caps and securing devices are properly fitted. 4. Valve Actuation System Inspect hydraulic or mechanical valve actuation components. Check for oil leakage at pipes, flanges, and fittings. Monitor hydraulic oil pressure and temperature (if applicable). 1. General Condition Inspect engine exterior for oil, fuel, water, or exhaust gas leakage. Check for abnormal vibration, noise, or overheating. Ensure foundation bolts, holding-down bolts, and chocks show no abnormal condition. 2. Lubrication System Check sump oil level and condition. Review lube oil pressure, temperature, and differential pressure across filters. Inspect lube oil filters and coolers for leakage. Verify oil mist detector operation and alarm status. 3. Fuel System Inspect fuel pumps, injectors, and fuel lines for leakage. Check fuel oil pressure, temperature, and viscosity (as applicable). Drain and check fuel filters and settling system as required. 4. Cooling Water System Check jacket water pressure, temperature, and expansion tank level. Inspect freshwater and seawater pumps for leakage. Verify cooler condition and seawater inlet/outlet temperatures. 5. Air & Exhaust System Inspect turbocharger casing, air inlet filters, and ducting. Check exhaust manifold for leakage, cracks, or insulation damage. Monitor exhaust gas temperatures for cylinder deviation. 6. Starting & Control System Check starting air pressure and drain receivers. Inspect starting valves and control air system. Verify correct operation of engine control system, telegraph, and safety interlocks. 7. Safety & Protection Devices Test safety devices as per PMS schedule: Overspeed trip Low lube oil pressure alarm High jacket water temperature alarm Verify crankcase relief valves condition. 8. Performance Monitoring Record engine RPM, load, and fuel consumption. Review trends for lube oil consumption and exhaust temperatures. Compare readings with previous records. | SAFETY PROCEDURE (COMPANY) =========================== Ensure compliance with safety procedures according to the company policy and requirements. DESCRIPTION =========== 1. Cylinder Cover Condition Inspect cylinder cover externally for cracks, corrosion, or hot spots. Check for leakage of combustion gas, cooling water, or lube oil. Verify tightening condition of cover studs and nuts (visual/record check). 2. Cooling Water Passages Check cooling water inlet and outlet connections for leakage. Monitor jacket water temperature differences across cylinders. Inspect for signs of scaling or blockage (based on temperature trend). 3. Valves (Exhaust / Inlet / Starting / Indicator) Inspect exhaust valve housing area for gas leakage or abnormal heating. Check operation of: Exhaust valve (opening/closing behavior via parameters) Starting air valve (no leakage during normal running) Indicator valve (tightness and free operation) Ensure valve caps and securing devices are properly fitted. 4. Valve Actuation System Inspect hydraulic or mechanical valve actuation components. Check for oil leakage at pipes, flanges, and fittings. Monitor hydraulic oil pressure and temperature (if applicable). 1. General Condition Inspect engine exterior for oil, fuel, water, or exhaust gas leakage. Check for abnormal vibration, noise, or overheating. Ensure foundation bolts, holding-down bolts, and chocks show no abnormal condition. 2. Lubrication System Check sump oil level and condition. Review lube oil pressure, temperature, and differential pressure across filters. Inspect lube oil filters and coolers for leakage. Verify oil mist detector operation and alarm status. 3. Fuel System Inspect fuel pumps, injectors, and fuel lines for leakage. Check fuel oil pressure, temperature, and viscosity (as applicable). Drain and check fuel filters and settling system as required. 4. Cooling Water System Check jacket water pressure, temperature, and expansion tank level. Inspect freshwater and seawater pumps for leakage. Verify cooler condition and seawater inlet/outlet temperatures. 5. Air & Exhaust System Inspect turbocharger casing, air inlet filters, and ducting. Check exhaust manifold for leakage, cracks, or insulation damage. Monitor exhaust gas temperatures for cylinder deviation. 6. Starting & Control System Check starting air pressure and drain receivers. Inspect starting valves and control air system. Verify correct operation of engine control system, telegraph, and safety interlocks. 7. Safety & Protection Devices Test safety devices as per PMS schedule: Overspeed trip Low lube oil pressure alarm High jacket water temperature alarm Verify crankcase relief valves condition. 8. Performance Monitoring Record engine RPM, load, and fuel consumption. Review trends for lube oil consumption and exhaust temperatures. Compare readings with previous records. | Chief Engineer | Engine | [{"partCode":"MV0001-05577","partNo":"H141920","description":"Cylinder Cover Complete","quantityRequired":"2","remarks":""},{"partCode":"MV0001-05578","partNo":"Fig. 141\\H1411101","description":"Cylinder Cover","quantityRequired":"3","remarks":""}] | [] | {"ppeRequirements":[],"permitRequirements":[],"otherRequirements":[]} | vessel | 601.002.AA |  |  | No | TRUE |  |  | 46052.6231 |  | 46052.6231
JOB-1769765236679-17x5woxz1 | 743ef9d1-841a-11ed-aa7c-7003bca91a86 | COMP-1769765014875-xp1isfg7h | 285.001.04 | Ballast Tanks/SW Tanks No.04 | MKR-IN-00072 | Ballast Tanks Inspection - 1M | 2nd Engineer | Inspection | Calendar |  | 1 | Months |  |  |  |  | 2026-01-03 | 2026-02-03 |  |  | Low | No | SAFETY PROCEDURE (COMPANY) =========================== Ensure compliance with safety procedures according to the company policy and requirements. DESCRIPTION =========== Carry out a routine monthly inspection of ballast tanks to ensure structural integrity, coating condition, corrosion protection, and operational readiness, and to identify any signs of leakage, corrosion, or contamination at an early stage. | SAFETY PROCEDURE (COMPANY) =========================== Ensure compliance with safety procedures according to the company policy and requirements. DESCRIPTION =========== Carry out a routine monthly inspection of ballast tanks to ensure structural integrity, coating condition, corrosion protection, and operational readiness, and to identify any signs of leakage, corrosion, or contamination at an early stage. | Chief Engineer | Engine | [] | [] | {"ppeRequirements":[],"permitRequirements":[],"otherRequirements":[]} | vessel | 285.001.YY |  |  | No | TRUE |  |  | 46052.6231 |  | 46052.6231
JOB-1769765236688-r7lxz1wxv | 743ef9d1-841a-11ed-aa7c-7003bca91a86 | COMP-1769765014878-8yj9421dl | 285.001.05 | Ballast Tanks/SW Tanks No.05 | MKR-IN-00072 | Ballast Tanks Inspection - 1M | 2nd Engineer | Inspection | Calendar |  | 1 | Months |  |  |  |  | 2026-01-10 | 2026-02-10 |  |  | Low | No | SAFETY PROCEDURE (COMPANY) =========================== Ensure compliance with safety procedures according to the company policy and requirements. DESCRIPTION =========== Carry out a routine monthly inspection of ballast tanks to ensure structural integrity, coating condition, corrosion protection, and operational readiness, and to identify any signs of leakage, corrosion, or contamination at an early stage. | SAFETY PROCEDURE (COMPANY) =========================== Ensure compliance with safety procedures according to the company policy and requirements. DESCRIPTION =========== Carry out a routine monthly inspection of ballast tanks to ensure structural integrity, coating condition, corrosion protection, and operational readiness, and to identify any signs of leakage, corrosion, or contamination at an early stage. | Chief Engineer | Engine | [] | [] | {"ppeRequirements":[],"permitRequirements":[],"otherRequirements":[]} | vessel | 285.001.YY |  |  | No | TRUE |  |  | 46052.6231 |  | 46052.6231
JOB-1769765236694-2je8keap9 | 743ef9d1-841a-11ed-aa7c-7003bca91a86 | COMP-1769765014883-lvjmfpa6u | 285.001.06 | Ballast Tanks/SW Tanks No.06 | MKR-IN-00072 | Ballast Tanks Inspection - 1M | 2nd Engineer | Inspection | Calendar |  | 1 | Months |  |  |  |  | 2026-01-10 | 2026-02-10 |  |  | Low | No | SAFETY PROCEDURE (COMPANY) =========================== Ensure compliance with safety procedures according to the company policy and requirements. DESCRIPTION =========== Carry out a routine monthly inspection of ballast tanks to ensure structural integrity, coating condition, corrosion protection, and operational readiness, and to identify any signs of leakage, corrosion, or contamination at an early stage. | SAFETY PROCEDURE (COMPANY) =========================== Ensure compliance with safety procedures according to the company policy and requirements. DESCRIPTION =========== Carry out a routine monthly inspection of ballast tanks to ensure structural integrity, coating condition, corrosion protection, and operational readiness, and to identify any signs of leakage, corrosion, or contamination at an early stage. | Chief Engineer | Engine | [] | [] | {"ppeRequirements":[],"permitRequirements":[],"otherRequirements":[]} | vessel | 285.001.YY |  |  | No | TRUE |  |  | 46052.6231 |  | 46052.6231
JOB-1769765236702-92dle2ri7 | 743ef9d1-841a-11ed-aa7c-7003bca91a86 | COMP-1769765014887-3s0w6i0ag | 285.001.07 | Ballast Tanks/SW Tanks No.07 | MKR-IN-00072 | Ballast Tanks Inspection - 1M | 2nd Engineer | Inspection | Calendar |  | 1 | Months |  |  |  |  | 2026-01-10 | 2026-02-10 |  |  | Low | No | SAFETY PROCEDURE (COMPANY) =========================== Ensure compliance with safety procedures according to the company policy and requirements. DESCRIPTION =========== Carry out a routine monthly inspection of ballast tanks to ensure structural integrity, coating condition, corrosion protection, and operational readiness, and to identify any signs of leakage, corrosion, or contamination at an early stage. | SAFETY PROCEDURE (COMPANY) =========================== Ensure compliance with safety procedures according to the company policy and requirements. DESCRIPTION =========== Carry out a routine monthly inspection of ballast tanks to ensure structural integrity, coating condition, corrosion protection, and operational readiness, and to identify any signs of leakage, corrosion, or contamination at an early stage. | Chief Engineer | Engine | [] | [] | {"ppeRequirements":[],"permitRequirements":[],"otherRequirements":[]} | vessel | 285.001.YY |  |  | No | TRUE |  |  | 46052.6231 |  | 46052.6231
JOB-1769765236709-ywa7ofhux | 743ef9d1-841a-11ed-aa7c-7003bca91a86 | COMP-1769765014891-gnu2e0g48 | 285.001.08 | Ballast Tanks/SW Tanks No.08 | MKR-IN-00072 | Ballast Tanks Inspection - 1M | 2nd Engineer | Inspection | Calendar |  | 1 | Months |  |  |  |  | 2026-01-03 | 2026-02-03 |  |  | Low | No | SAFETY PROCEDURE (COMPANY) =========================== Ensure compliance with safety procedures according to the company policy and requirements. DESCRIPTION =========== Carry out a routine monthly inspection of ballast tanks to ensure structural integrity, coating condition, corrosion protection, and operational readiness, and to identify any signs of leakage, corrosion, or contamination at an early stage. | SAFETY PROCEDURE (COMPANY) =========================== Ensure compliance with safety procedures according to the company policy and requirements. DESCRIPTION =========== Carry out a routine monthly inspection of ballast tanks to ensure structural integrity, coating condition, corrosion protection, and operational readiness, and to identify any signs of leakage, corrosion, or contamination at an early stage. | Chief Engineer | Engine | [] | [] | {"ppeRequirements":[],"permitRequirements":[],"otherRequirements":[]} | vessel | 285.001.YY |  |  | No | TRUE |  |  | 46052.6231 |  | 46052.6231
JOB-1769765236716-c41jrgl04 | 743ef9d1-841a-11ed-aa7c-7003bca91a86 | COMP-1769765014895-egoq3zp7x | 285.001.09 | Ballast Tanks/SW Tanks No.09 | MKR-IN-00072 | Ballast Tanks Inspection - 1M | 2nd Engineer | Inspection | Calendar |  | 1 | Months |  |  |  |  | 2026-01-03 | 2026-02-03 |  |  | Low | No | SAFETY PROCEDURE (COMPANY) =========================== Ensure compliance with safety procedures according to the company policy and requirements. DESCRIPTION =========== Carry out a routine monthly inspection of ballast tanks to ensure structural integrity, coating condition, corrosion protection, and operational readiness, and to identify any signs of leakage, corrosion, or contamination at an early stage. | SAFETY PROCEDURE (COMPANY) =========================== Ensure compliance with safety procedures according to the company policy and requirements. DESCRIPTION =========== Carry out a routine monthly inspection of ballast tanks to ensure structural integrity, coating condition, corrosion protection, and operational readiness, and to identify any signs of leakage, corrosion, or contamination at an early stage. | Chief Engineer | Engine | [] | [] | {"ppeRequirements":[],"permitRequirements":[],"otherRequirements":[]} | vessel | 285.001.YY |  |  | No | TRUE |  |  | 46052.6231 |  | 46052.6231
JOB-1769765236724-fe5e63awu | 743ef9d1-841a-11ed-aa7c-7003bca91a86 | COMP-1769765014901-d11598gx2 | 285.001.10 | Ballast Tanks/SW Tanks No.10 | MKR-IN-00072 | Ballast Tanks Inspection - 1M | 2nd Engineer | Inspection | Calendar |  | 1 | Months |  |  |  |  | 2026-01-03 | 2026-02-03 |  |  | Low | No | SAFETY PROCEDURE (COMPANY) =========================== Ensure compliance with safety procedures according to the company policy and requirements. DESCRIPTION =========== Carry out a routine monthly inspection of ballast tanks to ensure structural integrity, coating condition, corrosion protection, and operational readiness, and to identify any signs of leakage, corrosion, or contamination at an early stage. | SAFETY PROCEDURE (COMPANY) =========================== Ensure compliance with safety procedures according to the company policy and requirements. DESCRIPTION =========== Carry out a routine monthly inspection of ballast tanks to ensure structural integrity, coating condition, corrosion protection, and operational readiness, and to identify any signs of leakage, corrosion, or contamination at an early stage. | Chief Engineer | Engine | [] | [] | {"ppeRequirements":[],"permitRequirements":[],"otherRequirements":[]} | vessel | 285.001.YY |  |  | No | TRUE |  |  | 46052.6231 |  | 46052.6231
JOB-1769765236732-bse3fd51q | 743ef9d1-841a-11ed-aa7c-7003bca91a86 | COMP-1769765014736-8foqjb33z | 401.005 | Rudders W/Nozzle | MKR-IN-00041 | Rudder, Visual Check - 1M | 2nd Engineer | Inspection | Calendar |  | 1 | Months |  |  |  |  | 2026-01-01 | 2026-02-01 |  |  | Medium | No | SAFETY PROCEDURE (COMPANY) =========================== Ensure compliance with safety procedures according to the company policy and requirements. JOB REFERENCE DETAILS =================== Manual Name: H-6 SHILLING RUDDER (MAKER PLAN);5303.pdf Pdf Page No: 27 Chapter: 3. Check And Repair DESCRIPTION =========== 1. Disassemble the casing and seal ring carefully, following safety protocols. 2. Inspect the condition of the mating faces for any signs of wear or damage, ensuring they are clean and properly aligned. 3. Measure the leakage volume and, if applicable, check the water -injection volume to confirm it is within operational parameters. Note: Carry out this job when any leakage is found. | SAFETY PROCEDURE (COMPANY) =========================== Ensure compliance with safety procedures according to the company policy and requirements. JOB REFERENCE DETAILS =================== Manual Name: H-6 SHILLING RUDDER (MAKER PLAN);5303.pdf Pdf Page No: 27 Chapter: 3. Check And Repair DESCRIPTION =========== 1. Disassemble the casing and seal ring carefully, following safety protocols. 2. Inspect the condition of the mating faces for any signs of wear or damage, ensuring they are clean and properly aligned. 3. Measure the leakage volume and, if applicable, check the water -injection volume to confirm it is within operational parameters. Note: Carry out this job when any leakage is found. | Chief Engineer | Engine | [] | [] | {"ppeRequirements":[],"permitRequirements":[],"otherRequirements":[]} | vessel | 401.005.YY |  |  | No | TRUE |  |  | 46052.6231 |  | 46052.6231
JOB-1769765236739-idcf1xf7m | 743ef9d1-841a-11ed-aa7c-7003bca91a86 | COMP-1769765014741-derxldh7x | 403.001 | Steering Gears, Complete | MKR-IN-00042 | Steering Gear Oil, Routine - 1W | 2nd Engineer | Inspection | Calendar |  | 1 | Weeks |  |  |  |  | 2026-01-24 | 2026-01-31 |  |  | Medium | No | SAFETY PROCEDURE (COMPANY) =========================== Ensure compliance with safety procedures according to the company policy and requirements. JOB REFERENCE DETAILS =================== Manual Name: 2F-1 ROTARY VANE STEERING GEAR;5303.pdf Pdf Page No: 93 Chapter: Oil Specification DESCRIPTION =========== 1. Check the oil contamination regularly. 2. Check the Oil level & top -up if necessary. 3. Inspect the actuator external leakage, paintwork and damage etc. | SAFETY PROCEDURE (COMPANY) =========================== Ensure compliance with safety procedures according to the company policy and requirements. JOB REFERENCE DETAILS =================== Manual Name: 2F-1 ROTARY VANE STEERING GEAR;5303.pdf Pdf Page No: 93 Chapter: Oil Specification DESCRIPTION =========== 1. Check the oil contamination regularly. 2. Check the Oil level & top -up if necessary. 3. Inspect the actuator external leakage, paintwork and damage etc. | Chief Engineer | Engine | [] | [] | {"ppeRequirements":[],"permitRequirements":[],"otherRequirements":[]} | vessel | 403.001.AA |  |  | No | TRUE |  |  | 46052.6231 |  | 46052.6231
JOB-1769765236745-01ogm9dhq | 743ef9d1-841a-11ed-aa7c-7003bca91a86 | COMP-1769765014741-derxldh7x | 403.001 | Steering Gears, Complete | MKR-IN-00043 | Steering Gear Actuator Stuffing Gland, Inspection - 1Y | 2nd Engineer | Inspection | Calendar |  | 1 | Years |  |  |  |  | 2025-02-20 | 2026-02-20 |  |  | Medium | No | SAFETY PROCEDURE (COMPANY) =========================== Ensure compliance with safety procedures according to the company policy and requirements. JOB REFERENCE DETAILS =================== Manual Name: 2F-1 ROTARY VANE STEERING GEAR;5303.pdf Pdf Page No: 118 Chapter: Periodical Maintenance DESCRIPTION =========== 1. Check the stuffing glands of the actuator. | SAFETY PROCEDURE (COMPANY) =========================== Ensure compliance with safety procedures according to the company policy and requirements. JOB REFERENCE DETAILS =================== Manual Name: 2F-1 ROTARY VANE STEERING GEAR;5303.pdf Pdf Page No: 118 Chapter: Periodical Maintenance DESCRIPTION =========== 1. Check the stuffing glands of the actuator. | Chief Engineer | Engine | [] | [] | {"ppeRequirements":[],"permitRequirements":[],"otherRequirements":[]} | vessel | 403.001.AA |  |  | No | TRUE |  |  | 46052.6231 |  | 46052.6231
JOB-1769765236751-chim1iscn | 743ef9d1-841a-11ed-aa7c-7003bca91a86 | COMP-1769765014741-derxldh7x | 403.001 | Steering Gears, Complete | MKR-SE-00014 | Steering Gear Rotor Seal & Gland Seal, Renewal/Replace - 5Y | 2nd Engineer | Service | Calendar |  | 5 | Years |  |  |  |  | 2021-02-19 | 2026-02-19 |  |  | Medium | No | SAFETY PROCEDURE (COMPANY) =========================== Ensure compliance with safety procedures according to the company policy and requirements. JOB REFERENCE DETAILS =================== Manual Name: 2F-1 ROTARY VANE STEERING GEAR;5303.pdf Pdf Page No: 118 Chapter: Periodical Maintenance DESCRIPTION =========== 1. Replace the rotor seal & gland seal. | SAFETY PROCEDURE (COMPANY) =========================== Ensure compliance with safety procedures according to the company policy and requirements. JOB REFERENCE DETAILS =================== Manual Name: 2F-1 ROTARY VANE STEERING GEAR;5303.pdf Pdf Page No: 118 Chapter: Periodical Maintenance DESCRIPTION =========== 1. Replace the rotor seal & gland seal. | Chief Engineer | Engine | [] | [] | {"ppeRequirements":[],"permitRequirements":[],"otherRequirements":[]} | vessel | 403.001.AA |  |  | No | TRUE |  |  | 46052.6231 |  | 46052.6231
JOB-1769765236759-ukmo4fqp2 | 743ef9d1-841a-11ed-aa7c-7003bca91a86 | COMP-1769765014907-u30p2f7f0 | 403.006.01 | Hydr. Oil Pumps No.01 | MKR-IN-00044 | Steering Gear Hydraulic Pump, Visual Check - 10Y | 2nd Engineer | Inspection | Calendar |  | 10 | Years |  |  |  |  | 2016-01-10 | 2026-01-10 |  |  | Medium | No | SAFETY PROCEDURE (COMPANY) =========================== Ensure compliance with safety procedures according to the company policy and requirements. JOB REFERENCE DETAILS =================== Manual Name: 2F-1 ROTARY VANE STEERING GEAR;5303.pdf Pdf Page No: 118 Chapter: Periodical Maintenance DESCRIPTION =========== 1. Check the hydraulic pump ,if worn replace or repair it. | SAFETY PROCEDURE (COMPANY) =========================== Ensure compliance with safety procedures according to the company policy and requirements. JOB REFERENCE DETAILS =================== Manual Name: 2F-1 ROTARY VANE STEERING GEAR;5303.pdf Pdf Page No: 118 Chapter: Periodical Maintenance DESCRIPTION =========== 1. Check the hydraulic pump ,if worn replace or repair it. | Chief Engineer | Engine | [] | [] | {"ppeRequirements":[],"permitRequirements":[],"otherRequirements":[]} | vessel | 403.006.AA |  |  | No | TRUE |  |  | 46052.6231 |  | 46052.6231
JOB-1769765236765-kkp6472he | 743ef9d1-841a-11ed-aa7c-7003bca91a86 | COMP-1769765014912-0v528bla4 | 403.006.02 | Hydr. Oil Pumps No.02 | MKR-IN-00044 | Steering Gear Hydraulic Pump, Visual Check - 10Y | 2nd Engineer | Inspection | Calendar |  | 10 | Years |  |  |  |  | 2016-01-15 | 2026-01-15 |  |  | Medium | No | SAFETY PROCEDURE (COMPANY) =========================== Ensure compliance with safety procedures according to the company policy and requirements. JOB REFERENCE DETAILS =================== Manual Name: 2F-1 ROTARY VANE STEERING GEAR;5303.pdf Pdf Page No: 118 Chapter: Periodical Maintenance DESCRIPTION =========== 1. Check the hydraulic pump ,if worn replace or repair it. | SAFETY PROCEDURE (COMPANY) =========================== Ensure compliance with safety procedures according to the company policy and requirements. JOB REFERENCE DETAILS =================== Manual Name: 2F-1 ROTARY VANE STEERING GEAR;5303.pdf Pdf Page No: 118 Chapter: Periodical Maintenance DESCRIPTION =========== 1. Check the hydraulic pump ,if worn replace or repair it. | Chief Engineer | Engine | [] | [] | {"ppeRequirements":[],"permitRequirements":[],"otherRequirements":[]} | vessel | 403.006.AA |  |  | No | TRUE |  |  | 46052.6231 |  | 46052.6231
JOB-1769765236773-csc3i06v0 | 743ef9d1-841a-11ed-aa7c-7003bca91a86 | COMP-1769765014746-5qdhx98ev | 411.001 | S-Band Radar | MKR-IN-00045 | Radar Band Parts, Lubrication - 6M | 2nd Officer | Inspection | Calendar |  | 6 | Months |  |  |  |  | 2025-08-14 | 2026-02-14 |  |  | Medium | No | SAFETY PROCEDURE (COMPANY) =========================== Ensure compliance with safety procedures according to the company policy and requirements. JOB REFERENCE DETAILS =================== Manual Name: 4E-6 S-BAND RADAR;5303.pdf Pdf Page No: 264, 265 Chapter: 7 Maintenance Section: 7.2 Maintenance On Each Unit DESCRIPTION =========== 1. Lubricate the band radiator, main shaft drive gear and encoder shaft drive gear. 2. Apply paint to the mounting legs and coaxial cable. | SAFETY PROCEDURE (COMPANY) =========================== Ensure compliance with safety procedures according to the company policy and requirements. JOB REFERENCE DETAILS =================== Manual Name: 4E-6 S-BAND RADAR;5303.pdf Pdf Page No: 264, 265 Chapter: 7 Maintenance Section: 7.2 Maintenance On Each Unit DESCRIPTION =========== 1. Lubricate the band radiator, main shaft drive gear and encoder shaft drive gear. 2. Apply paint to the mounting legs and coaxial cable. | Chief Officer | Deck | [] | [] | {"ppeRequirements":[],"permitRequirements":[],"otherRequirements":[]} | vessel | 411.001.AA |  |  | No | TRUE |  |  | 46052.6231 |  | 46052.6231
JOB-1769765236782-eyg4e3syk | 743ef9d1-841a-11ed-aa7c-7003bca91a86 | COMP-1769765014746-5qdhx98ev | 411.001 | S-Band Radar | MKR-SE-00015 | Radar Band Magnetron, Renewal/Replace - 4000H | 2nd Officer | Service | Running Hours |  | 4000 | Hours | 4000 |  |  |  | 2015-12-20 |  | 0 | 4000 | Medium | No | SAFETY PROCEDURE (COMPANY) =========================== Ensure compliance with safety procedures according to the company policy and requirements. JOB REFERENCE DETAILS =================== Manual Name: 4E-6 S-BAND RADAR;5303.pdf Pdf Page No: 294 Chapter: 8 Countermeasures For Trouble And Adjustment Section: Replacement Of Parts Periodically DESCRIPTION =========== 1. Replace the magnetron. | SAFETY PROCEDURE (COMPANY) =========================== Ensure compliance with safety procedures according to the company policy and requirements. JOB REFERENCE DETAILS =================== Manual Name: 4E-6 S-BAND RADAR;5303.pdf Pdf Page No: 294 Chapter: 8 Countermeasures For Trouble And Adjustment Section: Replacement Of Parts Periodically DESCRIPTION =========== 1. Replace the magnetron. | Chief Officer | Deck | [] | [] | {"ppeRequirements":[],"permitRequirements":[],"otherRequirements":[]} | vessel | 411.001.AA |  |  | Yes | TRUE |  |  | 46052.6231 |  | 46052.6231
JOB-1769765236789-2m5pglbou | 743ef9d1-841a-11ed-aa7c-7003bca91a86 | COMP-1769765014746-5qdhx98ev | 411.001 | S-Band Radar | MKR-SE-00016 | Radar Band Motor, Renewal/Replace - 10000H | 2nd Officer | Service | Running Hours |  | 10000 | Hours | 10000 |  |  |  | 2015-12-20 |  | 0 | 10000 | Medium | No | SAFETY PROCEDURE (COMPANY) =========================== Ensure compliance with safety procedures according to the company policy and requirements. JOB REFERENCE DETAILS =================== Manual Name: 4E-6 S-BAND RADAR;5303.pdf Pdf Page No: 294 Chapter: 8 Countermeasures For Trouble And Adjustment Section: Replacement Of Parts Periodically DESCRIPTION =========== 1. Replace the motor. | SAFETY PROCEDURE (COMPANY) =========================== Ensure compliance with safety procedures according to the company policy and requirements. JOB REFERENCE DETAILS =================== Manual Name: 4E-6 S-BAND RADAR;5303.pdf Pdf Page No: 294 Chapter: 8 Countermeasures For Trouble And Adjustment Section: Replacement Of Parts Periodically DESCRIPTION =========== 1. Replace the motor. | Chief Officer | Deck | [] | [] | {"ppeRequirements":[],"permitRequirements":[],"otherRequirements":[]} | vessel | 411.001.AA |  |  | No | TRUE |  |  | 46052.6231 |  | 46052.6231
JOB-1769765236796-eynh6eakn | 743ef9d1-841a-11ed-aa7c-7003bca91a86 | COMP-1769765014746-5qdhx98ev | 411.001 | S-Band Radar | MKR-SE-00017 | Radar Band LCD, Renewal/Replace - 50000H | 2nd Officer | Service | Running Hours |  | 50000 | Hours | 50000 |  |  |  | 2015-12-20 |  | 0 | 50000 | Medium | No | SAFETY PROCEDURE (COMPANY) =========================== Ensure compliance with safety procedures according to the company policy and requirements. JOB REFERENCE DETAILS =================== Manual Name: 4E-6 S-BAND RADAR;5303.pdf Pdf Page No: 294 Chapter: 8 Countermeasures For Trouble And Adjustment Section: Replacement Of Parts Periodically DESCRIPTION =========== 1. Replace the LCD. | SAFETY PROCEDURE (COMPANY) =========================== Ensure compliance with safety procedures according to the company policy and requirements. JOB REFERENCE DETAILS =================== Manual Name: 4E-6 S-BAND RADAR;5303.pdf Pdf Page No: 294 Chapter: 8 Countermeasures For Trouble And Adjustment Section: Replacement Of Parts Periodically DESCRIPTION =========== 1. Replace the LCD. | Chief Officer | Deck | [] | [] | {"ppeRequirements":[],"permitRequirements":[],"otherRequirements":[]} | vessel | 411.001.AA |  |  | No | TRUE |  |  | 46052.6231 |  | 46052.6231
JOB-1769765236803-rsm0rqj2n | 743ef9d1-841a-11ed-aa7c-7003bca91a86 | COMP-1769765014746-5qdhx98ev | 411.001 | S-Band Radar | MKR-SE-00018 | Radar Band Fan Motor, Renewal/Replace - 20000H | 2nd Officer | Service | Running Hours |  | 20000 | Hours | 20000 |  |  |  | 2015-12-20 |  | 0 | 20000 | Medium | No | SAFETY PROCEDURE (COMPANY) =========================== Ensure compliance with safety procedures according to the company policy and requirements. JOB REFERENCE DETAILS =================== Manual Name: 4E-6 S-BAND RADAR;5303.pdf Pdf Page No: 294 Chapter: 8 Countermeasures For Trouble And Adjustment Section: Replacement Of Parts Periodically DESCRIPTION =========== 1. Replace the fan motor. | SAFETY PROCEDURE (COMPANY) =========================== Ensure compliance with safety procedures according to the company policy and requirements. JOB REFERENCE DETAILS =================== Manual Name: 4E-6 S-BAND RADAR;5303.pdf Pdf Page No: 294 Chapter: 8 Countermeasures For Trouble And Adjustment Section: Replacement Of Parts Periodically DESCRIPTION =========== 1. Replace the fan motor. | Chief Officer | Deck | [] | [] | {"ppeRequirements":[],"permitRequirements":[],"otherRequirements":[]} | vessel | 411.001.AA |  |  | No | TRUE |  |  | 46052.6231 |  | 46052.6231
JOB-1769765236809-g4pptibo4 | 743ef9d1-841a-11ed-aa7c-7003bca91a86 | COMP-1769765014746-5qdhx98ev | 411.001 | S-Band Radar | MKR-SE-00019 | Radar Band Lithium Battery, Renewal/Replace - 3Y | 2nd Officer | Service | Calendar |  | 3 | Years |  |  |  |  | 2023-01-13 | 2026-01-13 |  |  | Medium | No | SAFETY PROCEDURE (COMPANY) =========================== Ensure compliance with safety procedures according to the company policy and requirements. JOB REFERENCE DETAILS =================== Manual Name: 4E-6 S-BAND RADAR;5303.pdf Pdf Page No: 294 Chapter: 8 Countermeasures For Trouble And Adjustment Section: Replacement Of Parts Periodically DESCRIPTION =========== 1. Replace the lithium battery. | SAFETY PROCEDURE (COMPANY) =========================== Ensure compliance with safety procedures according to the company policy and requirements. JOB REFERENCE DETAILS =================== Manual Name: 4E-6 S-BAND RADAR;5303.pdf Pdf Page No: 294 Chapter: 8 Countermeasures For Trouble And Adjustment Section: Replacement Of Parts Periodically DESCRIPTION =========== 1. Replace the lithium battery. | Chief Officer | Deck | [] | [] | {"ppeRequirements":[],"permitRequirements":[],"otherRequirements":[]} | vessel | 411.001.AA |  |  | No | TRUE |  |  | 46052.6231 |  | 46052.6231
JOB-1769765236818-juqn01khm | 743ef9d1-841a-11ed-aa7c-7003bca91a86 | COMP-1769765014751-yqd57136w | 411.002 | X-Band Radar | MKR-IN-00045 | Radar Band Parts, Lubrication - 6M | 2nd Officer | Inspection | Calendar |  | 6 | Months |  |  |  |  | 2025-08-10 | 2026-02-10 |  |  | Medium | No | SAFETY PROCEDURE (COMPANY) =========================== Ensure compliance with safety procedures according to the company policy and requirements. JOB REFERENCE DETAILS =================== Manual Name: 4E-6 S-BAND RADAR;5303.pdf Pdf Page No: 264, 265 Chapter: 7 Maintenance Section: 7.2 Maintenance On Each Unit DESCRIPTION =========== 1. Lubricate the band radiator, main shaft drive gear and encoder shaft drive gear. 2. Apply paint to the mounting legs and coaxial cable. | SAFETY PROCEDURE (COMPANY) =========================== Ensure compliance with safety procedures according to the company policy and requirements. JOB REFERENCE DETAILS =================== Manual Name: 4E-6 S-BAND RADAR;5303.pdf Pdf Page No: 264, 265 Chapter: 7 Maintenance Section: 7.2 Maintenance On Each Unit DESCRIPTION =========== 1. Lubricate the band radiator, main shaft drive gear and encoder shaft drive gear. 2. Apply paint to the mounting legs and coaxial cable. | Chief Officer | Deck | [] | [] | {"ppeRequirements":[],"permitRequirements":[],"otherRequirements":[]} | vessel | 411.002.AA |  |  | No | TRUE |  |  | 46052.6231 |  | 46052.6231
JOB-1769765236825-j7tcjep8f | 743ef9d1-841a-11ed-aa7c-7003bca91a86 | COMP-1769765014751-yqd57136w | 411.002 | X-Band Radar | MKR-SE-00015 | Radar Band Magnetron, Renewal/Replace - 4000H | 2nd Officer | Service | Running Hours |  | 4000 | Hours | 4000 |  |  |  | 2015-12-20 |  | 0 | 4000 | Medium | No | SAFETY PROCEDURE (COMPANY) =========================== Ensure compliance with safety procedures according to the company policy and requirements. JOB REFERENCE DETAILS =================== Manual Name: 4E-6 S-BAND RADAR;5303.pdf Pdf Page No: 294 Chapter: 8 Countermeasures For Trouble And Adjustment Section: Replacement Of Parts Periodically DESCRIPTION =========== 1. Replace the magnetron. | SAFETY PROCEDURE (COMPANY) =========================== Ensure compliance with safety procedures according to the company policy and requirements. JOB REFERENCE DETAILS =================== Manual Name: 4E-6 S-BAND RADAR;5303.pdf Pdf Page No: 294 Chapter: 8 Countermeasures For Trouble And Adjustment Section: Replacement Of Parts Periodically DESCRIPTION =========== 1. Replace the magnetron. | Chief Officer | Deck | [] | [] | {"ppeRequirements":[],"permitRequirements":[],"otherRequirements":[]} | vessel | 411.002.AA |  |  | Yes | TRUE |  |  | 46052.6231 |  | 46052.6231
JOB-1769765236833-2sginsoko | 743ef9d1-841a-11ed-aa7c-7003bca91a86 | COMP-1769765014751-yqd57136w | 411.002 | X-Band Radar | MKR-SE-00016 | Radar Band Motor, Renewal/Replace - 10000H | 2nd Officer | Service | Running Hours |  | 10000 | Hours | 10000 |  |  |  | 2015-12-20 |  | 0 | 10000 | Medium | No | SAFETY PROCEDURE (COMPANY) =========================== Ensure compliance with safety procedures according to the company policy and requirements. JOB REFERENCE DETAILS =================== Manual Name: 4E-6 S-BAND RADAR;5303.pdf Pdf Page No: 294 Chapter: 8 Countermeasures For Trouble And Adjustment Section: Replacement Of Parts Periodically DESCRIPTION =========== 1. Replace the motor. | SAFETY PROCEDURE (COMPANY) =========================== Ensure compliance with safety procedures according to the company policy and requirements. JOB REFERENCE DETAILS =================== Manual Name: 4E-6 S-BAND RADAR;5303.pdf Pdf Page No: 294 Chapter: 8 Countermeasures For Trouble And Adjustment Section: Replacement Of Parts Periodically DESCRIPTION =========== 1. Replace the motor. | Chief Officer | Deck | [] | [] | {"ppeRequirements":[],"permitRequirements":[],"otherRequirements":[]} | vessel | 411.002.AA |  |  | No | TRUE |  |  | 46052.6231 |  | 46052.6231
JOB-1769765236840-b3cpwv6ou | 743ef9d1-841a-11ed-aa7c-7003bca91a86 | COMP-1769765014751-yqd57136w | 411.002 | X-Band Radar | MKR-SE-00017 | Radar Band LCD, Renewal/Replace - 50000H | 2nd Officer | Service | Running Hours |  | 50000 | Hours | 50000 |  |  |  | 2015-12-20 |  | 0 | 50000 | Medium | No | SAFETY PROCEDURE (COMPANY) =========================== Ensure compliance with safety procedures according to the company policy and requirements. JOB REFERENCE DETAILS =================== Manual Name: 4E-6 S-BAND RADAR;5303.pdf Pdf Page No: 294 Chapter: 8 Countermeasures For Trouble And Adjustment Section: Replacement Of Parts Periodically DESCRIPTION =========== 1. Replace the LCD. | SAFETY PROCEDURE (COMPANY) =========================== Ensure compliance with safety procedures according to the company policy and requirements. JOB REFERENCE DETAILS =================== Manual Name: 4E-6 S-BAND RADAR;5303.pdf Pdf Page No: 294 Chapter: 8 Countermeasures For Trouble And Adjustment Section: Replacement Of Parts Periodically DESCRIPTION =========== 1. Replace the LCD. | Chief Officer | Deck | [] | [] | {"ppeRequirements":[],"permitRequirements":[],"otherRequirements":[]} | vessel | 411.002.AA |  |  | No | TRUE |  |  | 46052.6231 |  | 46052.6231
JOB-1769765236847-3yci4gqs3 | 743ef9d1-841a-11ed-aa7c-7003bca91a86 | COMP-1769765014751-yqd57136w | 411.002 | X-Band Radar | MKR-SE-00018 | Radar Band Fan Motor, Renewal/Replace - 20000H | 2nd Officer | Service | Running Hours |  | 20000 | Hours | 20000 |  |  |  | 2015-12-20 |  | 0 | 20000 | Medium | No | SAFETY PROCEDURE (COMPANY) =========================== Ensure compliance with safety procedures according to the company policy and requirements. JOB REFERENCE DETAILS =================== Manual Name: 4E-6 S-BAND RADAR;5303.pdf Pdf Page No: 294 Chapter: 8 Countermeasures For Trouble And Adjustment Section: Replacement Of Parts Periodically DESCRIPTION =========== 1. Replace the fan motor. | SAFETY PROCEDURE (COMPANY) =========================== Ensure compliance with safety procedures according to the company policy and requirements. JOB REFERENCE DETAILS =================== Manual Name: 4E-6 S-BAND RADAR;5303.pdf Pdf Page No: 294 Chapter: 8 Countermeasures For Trouble And Adjustment Section: Replacement Of Parts Periodically DESCRIPTION =========== 1. Replace the fan motor. | Chief Officer | Deck | [] | [] | {"ppeRequirements":[],"permitRequirements":[],"otherRequirements":[]} | vessel | 411.002.AA |  |  | No | TRUE |  |  | 46052.6231 |  | 46052.6231
JOB-1769765236854-l49117zfx | 743ef9d1-841a-11ed-aa7c-7003bca91a86 | COMP-1769765014751-yqd57136w | 411.002 | X-Band Radar | MKR-SE-00019 | Radar Band Lithium Battery, Renewal/Replace - 3Y | 2nd Officer | Service | Calendar |  | 3 | Years |  |  |  |  | 2023-01-13 | 2026-01-13 |  |  | Medium | No | SAFETY PROCEDURE (COMPANY) =========================== Ensure compliance with safety procedures according to the company policy and requirements. JOB REFERENCE DETAILS =================== Manual Name: 4E-6 S-BAND RADAR;5303.pdf Pdf Page No: 294 Chapter: 8 Countermeasures For Trouble And Adjustment Section: Replacement Of Parts Periodically DESCRIPTION =========== 1. Replace the lithium battery. | SAFETY PROCEDURE (COMPANY) =========================== Ensure compliance with safety procedures according to the company policy and requirements. JOB REFERENCE DETAILS =================== Manual Name: 4E-6 S-BAND RADAR;5303.pdf Pdf Page No: 294 Chapter: 8 Countermeasures For Trouble And Adjustment Section: Replacement Of Parts Periodically DESCRIPTION =========== 1. Replace the lithium battery. | Chief Officer | Deck | [] | [] | {"ppeRequirements":[],"permitRequirements":[],"otherRequirements":[]} | vessel | 411.002.AA |  |  | No | TRUE |  |  | 46052.6231 |  | 46052.6231
JOB-1769765236862-t7k8r3mn6 | 743ef9d1-841a-11ed-aa7c-7003bca91a86 | COMP-1769765014755-m365rylgv | 501.002 | Covered Lifeboats | MKR-IN-00073 | Covered (Totally Enclosed) Lifeboats Inspection - 1M | 2nd Engineer | Inspection | Calendar |  | 1 | Months |  |  |  |  | 2026-01-10 | 2026-02-10 |  |  | Low | No | SAFETY PROCEDURE (COMPANY) =========================== Ensure compliance with safety procedures according to the company policy and requirements. DESCRIPTION =========== Carry out a monthly inspection of totally enclosed (covered) lifeboats to ensure they are maintained in a state of readiness in accordance with SOLAS requirements and manufacturer’s instructions. | SAFETY PROCEDURE (COMPANY) =========================== Ensure compliance with safety procedures according to the company policy and requirements. DESCRIPTION =========== Carry out a monthly inspection of totally enclosed (covered) lifeboats to ensure they are maintained in a state of readiness in accordance with SOLAS requirements and manufacturer’s instructions. | Chief Engineer | Engine | [] | [] | {"ppeRequirements":[],"permitRequirements":[],"otherRequirements":[]} | vessel | 501.002.AA |  |  | No | TRUE |  |  | 46052.6231 |  | 46052.6231
JOB-1769765236868-a4c8sfx4z | 743ef9d1-841a-11ed-aa7c-7003bca91a86 | COMP-1769765014759-b0h7km9l0 | 554.001 | Provision Cooling Compressor Aggregates | MKR-IN-00046 | Provision Refrigeration Unit, Routine - 1W | 2nd Engineer | Inspection | Calendar |  | 1 | Weeks |  |  |  |  | 2026-01-26 | 2026-02-02 |  |  | Medium | No | SAFETY PROCEDURE (COMPANY) =========================== Ensure compliance with safety procedures according to the company policy and requirements. JOB REFERENCE DETAILS =================== Manual Name: 2F-16 UNIT TYPE PROV. REF. CHAMBER;5303.pdf Pdf Page No: 92 Chapter: 3.inspection DESCRIPTION =========== 1. Check it by oil level gauge. 2. Check it by discharge pressure gauge. 3.Check it by suction pressure gauge 4.Check it by oil pressure gauge. 5.Check by thermometer 6.Ausculation with brass bar & Palpation | SAFETY PROCEDURE (COMPANY) =========================== Ensure compliance with safety procedures according to the company policy and requirements. JOB REFERENCE DETAILS =================== Manual Name: 2F-16 UNIT TYPE PROV. REF. CHAMBER;5303.pdf Pdf Page No: 92 Chapter: 3.inspection DESCRIPTION =========== 1. Check it by oil level gauge. 2. Check it by discharge pressure gauge. 3.Check it by suction pressure gauge 4.Check it by oil pressure gauge. 5.Check by thermometer 6.Ausculation with brass bar & Palpation | Chief Engineer | Engine | [] | [] | {"ppeRequirements":[],"permitRequirements":[],"otherRequirements":[]} | vessel | 554.001.AA |  |  | No | TRUE |  |  | 46052.6231 |  | 46052.6231
JOB-1769765236874-44vbbnnyl | 743ef9d1-841a-11ed-aa7c-7003bca91a86 | COMP-1769765014759-b0h7km9l0 | 554.001 | Provision Cooling Compressor Aggregates | MKR-IN-00047 | Provision Refrigeration Unit, Visual Check - 3M | 2nd Engineer | Inspection | Calendar |  | 3 | Months |  |  |  |  | 2025-11-25 | 2026-02-25 |  |  | Medium | No | SAFETY PROCEDURE (COMPANY) =========================== Ensure compliance with safety procedures according to the company policy and requirements. JOB REFERENCE DETAILS =================== Manual Name: 2F-16 UNIT TYPE PROV. REF. CHAMBER;5303.pdf Pdf Page No: 92 Chapter: 3.inspection DESCRIPTION =========== 1. Check it with a gas detector or soapsuds. 2. Remove the condenser cover and check the tubes. 3. Check the reduction of galvanized pieces. 4. Check of V - belt during running. | SAFETY PROCEDURE (COMPANY) =========================== Ensure compliance with safety procedures according to the company policy and requirements. JOB REFERENCE DETAILS =================== Manual Name: 2F-16 UNIT TYPE PROV. REF. CHAMBER;5303.pdf Pdf Page No: 92 Chapter: 3.inspection DESCRIPTION =========== 1. Check it with a gas detector or soapsuds. 2. Remove the condenser cover and check the tubes. 3. Check the reduction of galvanized pieces. 4. Check of V - belt during running. | Chief Engineer | Engine | [] | [] | {"ppeRequirements":[],"permitRequirements":[],"otherRequirements":[]} | vessel | 554.001.AA |  |  | No | TRUE |  |  | 46052.6231 |  | 46052.6231
JOB-1769765236881-3b8srh211 | 743ef9d1-841a-11ed-aa7c-7003bca91a86 | COMP-1769765014759-b0h7km9l0 | 554.001 | Provision Cooling Compressor Aggregates | MKR-IN-00048 | Provision Refrigeration Unit Parts, Inspection - 5000H | 2nd Engineer | Inspection | Running Hours |  | 5000 | Hours | 5000 |  |  |  | 2015-12-20 |  | 0 | 5000 | Medium | No | SAFETY PROCEDURE (COMPANY) =========================== Ensure compliance with safety procedures according to the company policy and requirements. JOB REFERENCE DETAILS =================== Manual Name: 2F-16 UNIT TYPE PROV. REF. CHAMBER;5303.pdf Pdf Page No: 118 Chapter: Standard Working Period & Limit Of Wear For Each Part DESCRIPTION =========== 1. Inspect the each part for every 5000 hours of operation and replace the limit of wear. 2. Replace the refrigeration oil and clean the each part. | SAFETY PROCEDURE (COMPANY) =========================== Ensure compliance with safety procedures according to the company policy and requirements. JOB REFERENCE DETAILS =================== Manual Name: 2F-16 UNIT TYPE PROV. REF. CHAMBER;5303.pdf Pdf Page No: 118 Chapter: Standard Working Period & Limit Of Wear For Each Part DESCRIPTION =========== 1. Inspect the each part for every 5000 hours of operation and replace the limit of wear. 2. Replace the refrigeration oil and clean the each part. | Chief Engineer | Engine | [] | [] | {"ppeRequirements":[],"permitRequirements":[],"otherRequirements":[]} | vessel | 554.001.AA |  |  | No | TRUE |  |  | 46052.6231 |  | 46052.6231
JOB-1769765236968-bvb5io6ov | 743ef9d1-841a-11ed-aa7c-7003bca91a86 | COMP-1769765014951-kz4dbt6w3 | 601.002.03 | ME Cylinder Covers W/Valves No.03 | MKR-IN-00075 | Main Engine – Cylinder Covers with Valves Inspection - 4000H | 2nd Engineer | Inspection | Running Hours |  | 4000 | Hours | 4000 |  |  |  | 2015-12-20 |  | 0 | 4000 | Low | No | SAFETY PROCEDURE (COMPANY) =========================== Ensure compliance with safety procedures according to the company policy and requirements. DESCRIPTION =========== 1. Cylinder Cover Condition Inspect cylinder cover externally for cracks, corrosion, or hot spots. Check for leakage of combustion gas, cooling water, or lube oil. Verify tightening condition of cover studs and nuts (visual/record check). 2. Cooling Water Passages Check cooling water inlet and outlet connections for leakage. Monitor jacket water temperature differences across cylinders. Inspect for signs of scaling or blockage (based on temperature trend). 3. Valves (Exhaust / Inlet / Starting / Indicator) Inspect exhaust valve housing area for gas leakage or abnormal heating. Check operation of: Exhaust valve (opening/closing behavior via parameters) Starting air valve (no leakage during normal running) Indicator valve (tightness and free operation) Ensure valve caps and securing devices are properly fitted. 4. Valve Actuation System Inspect hydraulic or mechanical valve actuation components. Check for oil leakage at pipes, flanges, and fittings. Monitor hydraulic oil pressure and temperature (if applicable). 1. General Condition Inspect engine exterior for oil, fuel, water, or exhaust gas leakage. Check for abnormal vibration, noise, or overheating. Ensure foundation bolts, holding-down bolts, and chocks show no abnormal condition. 2. Lubrication System Check sump oil level and condition. Review lube oil pressure, temperature, and differential pressure across filters. Inspect lube oil filters and coolers for leakage. Verify oil mist detector operation and alarm status. 3. Fuel System Inspect fuel pumps, injectors, and fuel lines for leakage. Check fuel oil pressure, temperature, and viscosity (as applicable). Drain and check fuel filters and settling system as required. 4. Cooling Water System Check jacket water pressure, temperature, and expansion tank level. Inspect freshwater and seawater pumps for leakage. Verify cooler condition and seawater inlet/outlet temperatures. 5. Air & Exhaust System Inspect turbocharger casing, air inlet filters, and ducting. Check exhaust manifold for leakage, cracks, or insulation damage. Monitor exhaust gas temperatures for cylinder deviation. 6. Starting & Control System Check starting air pressure and drain receivers. Inspect starting valves and control air system. Verify correct operation of engine control system, telegraph, and safety interlocks. 7. Safety & Protection Devices Test safety devices as per PMS schedule: Overspeed trip Low lube oil pressure alarm High jacket water temperature alarm Verify crankcase relief valves condition. 8. Performance Monitoring Record engine RPM, load, and fuel consumption. Review trends for lube oil consumption and exhaust temperatures. Compare readings with previous records. | SAFETY PROCEDURE (COMPANY) =========================== Ensure compliance with safety procedures according to the company policy and requirements. DESCRIPTION =========== 1. Cylinder Cover Condition Inspect cylinder cover externally for cracks, corrosion, or hot spots. Check for leakage of combustion gas, cooling water, or lube oil. Verify tightening condition of cover studs and nuts (visual/record check). 2. Cooling Water Passages Check cooling water inlet and outlet connections for leakage. Monitor jacket water temperature differences across cylinders. Inspect for signs of scaling or blockage (based on temperature trend). 3. Valves (Exhaust / Inlet / Starting / Indicator) Inspect exhaust valve housing area for gas leakage or abnormal heating. Check operation of: Exhaust valve (opening/closing behavior via parameters) Starting air valve (no leakage during normal running) Indicator valve (tightness and free operation) Ensure valve caps and securing devices are properly fitted. 4. Valve Actuation System Inspect hydraulic or mechanical valve actuation components. Check for oil leakage at pipes, flanges, and fittings. Monitor hydraulic oil pressure and temperature (if applicable). 1. General Condition Inspect engine exterior for oil, fuel, water, or exhaust gas leakage. Check for abnormal vibration, noise, or overheating. Ensure foundation bolts, holding-down bolts, and chocks show no abnormal condition. 2. Lubrication System Check sump oil level and condition. Review lube oil pressure, temperature, and differential pressure across filters. Inspect lube oil filters and coolers for leakage. Verify oil mist detector operation and alarm status. 3. Fuel System Inspect fuel pumps, injectors, and fuel lines for leakage. Check fuel oil pressure, temperature, and viscosity (as applicable). Drain and check fuel filters and settling system as required. 4. Cooling Water System Check jacket water pressure, temperature, and expansion tank level. Inspect freshwater and seawater pumps for leakage. Verify cooler condition and seawater inlet/outlet temperatures. 5. Air & Exhaust System Inspect turbocharger casing, air inlet filters, and ducting. Check exhaust manifold for leakage, cracks, or insulation damage. Monitor exhaust gas temperatures for cylinder deviation. 6. Starting & Control System Check starting air pressure and drain receivers. Inspect starting valves and control air system. Verify correct operation of engine control system, telegraph, and safety interlocks. 7. Safety & Protection Devices Test safety devices as per PMS schedule: Overspeed trip Low lube oil pressure alarm High jacket water temperature alarm Verify crankcase relief valves condition. 8. Performance Monitoring Record engine RPM, load, and fuel consumption. Review trends for lube oil consumption and exhaust temperatures. Compare readings with previous records. | Chief Engineer | Engine | [{"partCode":"MV0001-05577","partNo":"H141920","description":"Cylinder Cover Complete","quantityRequired":"2","remarks":""},{"partCode":"MV0001-05578","partNo":"Fig. 141\\H1411101","description":"Cylinder Cover","quantityRequired":"3","remarks":""}] | [] | {"ppeRequirements":[],"permitRequirements":[],"otherRequirements":[]} | vessel | 601.002.AA |  |  | No | TRUE |  |  | 46052.6231 |  | 46052.6231
JOB-1769765236887-857h8a1do | 743ef9d1-841a-11ed-aa7c-7003bca91a86 | COMP-1769765014759-b0h7km9l0 | 554.001 | Provision Cooling Compressor Aggregates | MKR-IN-00049 | Provision Refrigeration Unit Valves, Inspection - 8000H | 2nd Engineer | Inspection | Running Hours |  | 8000 | Hours | 8000 |  |  |  | 2015-12-20 |  | 0 | 8000 | Medium | No | SAFETY PROCEDURE (COMPANY) =========================== Ensure compliance with safety procedures according to the company policy and requirements. JOB REFERENCE DETAILS =================== Manual Name: 2F-16 UNIT TYPE PROV. REF. CHAMBER;5303.pdf Pdf Page No: 118 Chapter: Standard Working Period & Limit Of Wear For Each Part DESCRIPTION =========== 1. Inspect the thickness of suction valve. | SAFETY PROCEDURE (COMPANY) =========================== Ensure compliance with safety procedures according to the company policy and requirements. JOB REFERENCE DETAILS =================== Manual Name: 2F-16 UNIT TYPE PROV. REF. CHAMBER;5303.pdf Pdf Page No: 118 Chapter: Standard Working Period & Limit Of Wear For Each Part DESCRIPTION =========== 1. Inspect the thickness of suction valve. | Chief Engineer | Engine | [] | [] | {"ppeRequirements":[],"permitRequirements":[],"otherRequirements":[]} | vessel | 554.001.AA |  |  | No | TRUE |  |  | 46052.6231 |  | 46052.6231
JOB-1769765236896-mtugmiiay | 743ef9d1-841a-11ed-aa7c-7003bca91a86 | COMP-1769765014916-x0zl0ti13 | 554.003.01 | Compressors W/Drive Unit No.01 | MKR-IN-00050 | Provision Ref. Compressors, Inspection - 15000H | 2nd Engineer | Inspection | Running Hours |  | 15000 | Hours | 15000 |  |  |  | 2015-12-20 |  | 0 | 15000 | Medium | No | SAFETY PROCEDURE (COMPANY) =========================== Ensure compliance with safety procedures according to the company policy and requirements. JOB REFERENCE DETAILS =================== Manual Name: 2F-16 UNIT TYPE PROV. REF. CHAMBER;5303.pdf Pdf Page No: 118 Chapter: Standard Working Period & Limit Of Wear For Each Part DESCRIPTION =========== 1. Inspect the Crankshaft journal for bearing side and motor side. 2. Inspect the Crankshaft pin, main bearing and motor. 3. Inspect the Cylinder max. 4. Replace the oil pump wen pressure drops. | SAFETY PROCEDURE (COMPANY) =========================== Ensure compliance with safety procedures according to the company policy and requirements. JOB REFERENCE DETAILS =================== Manual Name: 2F-16 UNIT TYPE PROV. REF. CHAMBER;5303.pdf Pdf Page No: 118 Chapter: Standard Working Period & Limit Of Wear For Each Part DESCRIPTION =========== 1. Inspect the Crankshaft journal for bearing side and motor side. 2. Inspect the Crankshaft pin, main bearing and motor. 3. Inspect the Cylinder max. 4. Replace the oil pump wen pressure drops. | Chief Engineer | Engine | [{"partCode":"MV0001-05489","partNo":"R11190540","description":"Cylinder Cover","quantityRequired":"2","remarks":""},{"partCode":"MV0001-05490","partNo":"R11190541","description":"Valve Plate","quantityRequired":"3","remarks":""}] | [] | {"ppeRequirements":[],"permitRequirements":[],"otherRequirements":[]} | vessel | 554.003.AA |  |  | No | TRUE |  |  | 46052.6231 |  | 46052.6231
JOB-1769765236902-ggtq4x2nw | 743ef9d1-841a-11ed-aa7c-7003bca91a86 | COMP-1769765014916-x0zl0ti13 | 554.003.01 | Compressors W/Drive Unit No.01 | MKR-IN-00051 | Provision Ref. Compressors, Visual Check - 10000H | 2nd Engineer | Inspection | Running Hours |  | 10000 | Hours | 10000 |  |  |  | 2015-12-20 |  | 0 | 10000 | Medium | No | SAFETY PROCEDURE (COMPANY) =========================== Ensure compliance with safety procedures according to the company policy and requirements. JOB REFERENCE DETAILS =================== Manual Name: 2F-16 UNIT TYPE PROV. REF. CHAMBER;5303.pdf Pdf Page No: 118 Chapter: Standard Working Period & Limit Of Wear For Each Part DESCRIPTION =========== 1. Check the Connect. Rod large and small end. 2. Check the piston and piston ring and joint part. 3. Check the Piston ring joint part clearance. | SAFETY PROCEDURE (COMPANY) =========================== Ensure compliance with safety procedures according to the company policy and requirements. JOB REFERENCE DETAILS =================== Manual Name: 2F-16 UNIT TYPE PROV. REF. CHAMBER;5303.pdf Pdf Page No: 118 Chapter: Standard Working Period & Limit Of Wear For Each Part DESCRIPTION =========== 1. Check the Connect. Rod large and small end. 2. Check the piston and piston ring and joint part. 3. Check the Piston ring joint part clearance. | Chief Engineer | Engine | [{"partCode":"MV0001-05489","partNo":"R11190540","description":"Cylinder Cover","quantityRequired":"2","remarks":""},{"partCode":"MV0001-05490","partNo":"R11190541","description":"Valve Plate","quantityRequired":"3","remarks":""}] | [] | {"ppeRequirements":[],"permitRequirements":[],"otherRequirements":[]} | vessel | 554.003.AA |  |  | No | TRUE |  |  | 46052.6231 |  | 46052.6231
JOB-1769765236910-gtvqk5sud | 743ef9d1-841a-11ed-aa7c-7003bca91a86 | COMP-1769765014921-qvjnr6or3 | 554.003.02 | Compressors W/Drive Unit No.02 | MKR-IN-00050 | Provision Ref. Compressors, Inspection - 15000H | 2nd Engineer | Inspection | Running Hours |  | 15000 | Hours | 15000 |  |  |  | 2015-12-20 |  | 0 | 15000 | Medium | No | SAFETY PROCEDURE (COMPANY) =========================== Ensure compliance with safety procedures according to the company policy and requirements. JOB REFERENCE DETAILS =================== Manual Name: 2F-16 UNIT TYPE PROV. REF. CHAMBER;5303.pdf Pdf Page No: 118 Chapter: Standard Working Period & Limit Of Wear For Each Part DESCRIPTION =========== 1. Inspect the Crankshaft journal for bearing side and motor side. 2. Inspect the Crankshaft pin, main bearing and motor. 3. Inspect the Cylinder max. 4. Replace the oil pump wen pressure drops. | SAFETY PROCEDURE (COMPANY) =========================== Ensure compliance with safety procedures according to the company policy and requirements. JOB REFERENCE DETAILS =================== Manual Name: 2F-16 UNIT TYPE PROV. REF. CHAMBER;5303.pdf Pdf Page No: 118 Chapter: Standard Working Period & Limit Of Wear For Each Part DESCRIPTION =========== 1. Inspect the Crankshaft journal for bearing side and motor side. 2. Inspect the Crankshaft pin, main bearing and motor. 3. Inspect the Cylinder max. 4. Replace the oil pump wen pressure drops. | Chief Engineer | Engine | [{"partCode":"MV0001-05489","partNo":"R11190540","description":"Cylinder Cover","quantityRequired":"2","remarks":""},{"partCode":"MV0001-05490","partNo":"R11190541","description":"Valve Plate","quantityRequired":"3","remarks":""}] | [] | {"ppeRequirements":[],"permitRequirements":[],"otherRequirements":[]} | vessel | 554.003.AA |  |  | No | TRUE |  |  | 46052.6231 |  | 46052.6231
JOB-1769765236978-2w34vn89x | 743ef9d1-841a-11ed-aa7c-7003bca91a86 | COMP-1769765014958-h2xzcwapa | 601.002.04 | ME Cylinder Covers W/Valves No.04 | MKR-IN-00075 | Main Engine – Cylinder Covers with Valves Inspection - 4000H | 2nd Engineer | Inspection | Running Hours |  | 4000 | Hours | 4000 |  |  |  | 2015-12-20 |  | 0 | 4000 | Low | No | SAFETY PROCEDURE (COMPANY) =========================== Ensure compliance with safety procedures according to the company policy and requirements. DESCRIPTION =========== 1. Cylinder Cover Condition Inspect cylinder cover externally for cracks, corrosion, or hot spots. Check for leakage of combustion gas, cooling water, or lube oil. Verify tightening condition of cover studs and nuts (visual/record check). 2. Cooling Water Passages Check cooling water inlet and outlet connections for leakage. Monitor jacket water temperature differences across cylinders. Inspect for signs of scaling or blockage (based on temperature trend). 3. Valves (Exhaust / Inlet / Starting / Indicator) Inspect exhaust valve housing area for gas leakage or abnormal heating. Check operation of: Exhaust valve (opening/closing behavior via parameters) Starting air valve (no leakage during normal running) Indicator valve (tightness and free operation) Ensure valve caps and securing devices are properly fitted. 4. Valve Actuation System Inspect hydraulic or mechanical valve actuation components. Check for oil leakage at pipes, flanges, and fittings. Monitor hydraulic oil pressure and temperature (if applicable). 1. General Condition Inspect engine exterior for oil, fuel, water, or exhaust gas leakage. Check for abnormal vibration, noise, or overheating. Ensure foundation bolts, holding-down bolts, and chocks show no abnormal condition. 2. Lubrication System Check sump oil level and condition. Review lube oil pressure, temperature, and differential pressure across filters. Inspect lube oil filters and coolers for leakage. Verify oil mist detector operation and alarm status. 3. Fuel System Inspect fuel pumps, injectors, and fuel lines for leakage. Check fuel oil pressure, temperature, and viscosity (as applicable). Drain and check fuel filters and settling system as required. 4. Cooling Water System Check jacket water pressure, temperature, and expansion tank level. Inspect freshwater and seawater pumps for leakage. Verify cooler condition and seawater inlet/outlet temperatures. 5. Air & Exhaust System Inspect turbocharger casing, air inlet filters, and ducting. Check exhaust manifold for leakage, cracks, or insulation damage. Monitor exhaust gas temperatures for cylinder deviation. 6. Starting & Control System Check starting air pressure and drain receivers. Inspect starting valves and control air system. Verify correct operation of engine control system, telegraph, and safety interlocks. 7. Safety & Protection Devices Test safety devices as per PMS schedule: Overspeed trip Low lube oil pressure alarm High jacket water temperature alarm Verify crankcase relief valves condition. 8. Performance Monitoring Record engine RPM, load, and fuel consumption. Review trends for lube oil consumption and exhaust temperatures. Compare readings with previous records. | SAFETY PROCEDURE (COMPANY) =========================== Ensure compliance with safety procedures according to the company policy and requirements. DESCRIPTION =========== 1. Cylinder Cover Condition Inspect cylinder cover externally for cracks, corrosion, or hot spots. Check for leakage of combustion gas, cooling water, or lube oil. Verify tightening condition of cover studs and nuts (visual/record check). 2. Cooling Water Passages Check cooling water inlet and outlet connections for leakage. Monitor jacket water temperature differences across cylinders. Inspect for signs of scaling or blockage (based on temperature trend). 3. Valves (Exhaust / Inlet / Starting / Indicator) Inspect exhaust valve housing area for gas leakage or abnormal heating. Check operation of: Exhaust valve (opening/closing behavior via parameters) Starting air valve (no leakage during normal running) Indicator valve (tightness and free operation) Ensure valve caps and securing devices are properly fitted. 4. Valve Actuation System Inspect hydraulic or mechanical valve actuation components. Check for oil leakage at pipes, flanges, and fittings. Monitor hydraulic oil pressure and temperature (if applicable). 1. General Condition Inspect engine exterior for oil, fuel, water, or exhaust gas leakage. Check for abnormal vibration, noise, or overheating. Ensure foundation bolts, holding-down bolts, and chocks show no abnormal condition. 2. Lubrication System Check sump oil level and condition. Review lube oil pressure, temperature, and differential pressure across filters. Inspect lube oil filters and coolers for leakage. Verify oil mist detector operation and alarm status. 3. Fuel System Inspect fuel pumps, injectors, and fuel lines for leakage. Check fuel oil pressure, temperature, and viscosity (as applicable). Drain and check fuel filters and settling system as required. 4. Cooling Water System Check jacket water pressure, temperature, and expansion tank level. Inspect freshwater and seawater pumps for leakage. Verify cooler condition and seawater inlet/outlet temperatures. 5. Air & Exhaust System Inspect turbocharger casing, air inlet filters, and ducting. Check exhaust manifold for leakage, cracks, or insulation damage. Monitor exhaust gas temperatures for cylinder deviation. 6. Starting & Control System Check starting air pressure and drain receivers. Inspect starting valves and control air system. Verify correct operation of engine control system, telegraph, and safety interlocks. 7. Safety & Protection Devices Test safety devices as per PMS schedule: Overspeed trip Low lube oil pressure alarm High jacket water temperature alarm Verify crankcase relief valves condition. 8. Performance Monitoring Record engine RPM, load, and fuel consumption. Review trends for lube oil consumption and exhaust temperatures. Compare readings with previous records. | Chief Engineer | Engine | [{"partCode":"MV0001-05577","partNo":"H141920","description":"Cylinder Cover Complete","quantityRequired":"2","remarks":""},{"partCode":"MV0001-05578","partNo":"Fig. 141\\H1411101","description":"Cylinder Cover","quantityRequired":"3","remarks":""}] | [] | {"ppeRequirements":[],"permitRequirements":[],"otherRequirements":[]} | vessel | 601.002.AA |  |  | No | TRUE |  |  | 46052.6231 |  | 46052.6231
JOB-1769765236987-4rkhn19bd | 743ef9d1-841a-11ed-aa7c-7003bca91a86 | COMP-1769765014965-speakk7gn | 601.002.05 | ME Cylinder Covers W/Valves No.05 | MKR-IN-00075 | Main Engine – Cylinder Covers with Valves Inspection - 4000H | 2nd Engineer | Inspection | Running Hours |  | 4000 | Hours | 4000 |  |  |  | 2015-12-20 |  | 0 | 4000 | Low | No | SAFETY PROCEDURE (COMPANY) =========================== Ensure compliance with safety procedures according to the company policy and requirements. DESCRIPTION =========== 1. Cylinder Cover Condition Inspect cylinder cover externally for cracks, corrosion, or hot spots. Check for leakage of combustion gas, cooling water, or lube oil. Verify tightening condition of cover studs and nuts (visual/record check). 2. Cooling Water Passages Check cooling water inlet and outlet connections for leakage. Monitor jacket water temperature differences across cylinders. Inspect for signs of scaling or blockage (based on temperature trend). 3. Valves (Exhaust / Inlet / Starting / Indicator) Inspect exhaust valve housing area for gas leakage or abnormal heating. Check operation of: Exhaust valve (opening/closing behavior via parameters) Starting air valve (no leakage during normal running) Indicator valve (tightness and free operation) Ensure valve caps and securing devices are properly fitted. 4. Valve Actuation System Inspect hydraulic or mechanical valve actuation components. Check for oil leakage at pipes, flanges, and fittings. Monitor hydraulic oil pressure and temperature (if applicable). 1. General Condition Inspect engine exterior for oil, fuel, water, or exhaust gas leakage. Check for abnormal vibration, noise, or overheating. Ensure foundation bolts, holding-down bolts, and chocks show no abnormal condition. 2. Lubrication System Check sump oil level and condition. Review lube oil pressure, temperature, and differential pressure across filters. Inspect lube oil filters and coolers for leakage. Verify oil mist detector operation and alarm status. 3. Fuel System Inspect fuel pumps, injectors, and fuel lines for leakage. Check fuel oil pressure, temperature, and viscosity (as applicable). Drain and check fuel filters and settling system as required. 4. Cooling Water System Check jacket water pressure, temperature, and expansion tank level. Inspect freshwater and seawater pumps for leakage. Verify cooler condition and seawater inlet/outlet temperatures. 5. Air & Exhaust System Inspect turbocharger casing, air inlet filters, and ducting. Check exhaust manifold for leakage, cracks, or insulation damage. Monitor exhaust gas temperatures for cylinder deviation. 6. Starting & Control System Check starting air pressure and drain receivers. Inspect starting valves and control air system. Verify correct operation of engine control system, telegraph, and safety interlocks. 7. Safety & Protection Devices Test safety devices as per PMS schedule: Overspeed trip Low lube oil pressure alarm High jacket water temperature alarm Verify crankcase relief valves condition. 8. Performance Monitoring Record engine RPM, load, and fuel consumption. Review trends for lube oil consumption and exhaust temperatures. Compare readings with previous records. | SAFETY PROCEDURE (COMPANY) =========================== Ensure compliance with safety procedures according to the company policy and requirements. DESCRIPTION =========== 1. Cylinder Cover Condition Inspect cylinder cover externally for cracks, corrosion, or hot spots. Check for leakage of combustion gas, cooling water, or lube oil. Verify tightening condition of cover studs and nuts (visual/record check). 2. Cooling Water Passages Check cooling water inlet and outlet connections for leakage. Monitor jacket water temperature differences across cylinders. Inspect for signs of scaling or blockage (based on temperature trend). 3. Valves (Exhaust / Inlet / Starting / Indicator) Inspect exhaust valve housing area for gas leakage or abnormal heating. Check operation of: Exhaust valve (opening/closing behavior via parameters) Starting air valve (no leakage during normal running) Indicator valve (tightness and free operation) Ensure valve caps and securing devices are properly fitted. 4. Valve Actuation System Inspect hydraulic or mechanical valve actuation components. Check for oil leakage at pipes, flanges, and fittings. Monitor hydraulic oil pressure and temperature (if applicable). 1. General Condition Inspect engine exterior for oil, fuel, water, or exhaust gas leakage. Check for abnormal vibration, noise, or overheating. Ensure foundation bolts, holding-down bolts, and chocks show no abnormal condition. 2. Lubrication System Check sump oil level and condition. Review lube oil pressure, temperature, and differential pressure across filters. Inspect lube oil filters and coolers for leakage. Verify oil mist detector operation and alarm status. 3. Fuel System Inspect fuel pumps, injectors, and fuel lines for leakage. Check fuel oil pressure, temperature, and viscosity (as applicable). Drain and check fuel filters and settling system as required. 4. Cooling Water System Check jacket water pressure, temperature, and expansion tank level. Inspect freshwater and seawater pumps for leakage. Verify cooler condition and seawater inlet/outlet temperatures. 5. Air & Exhaust System Inspect turbocharger casing, air inlet filters, and ducting. Check exhaust manifold for leakage, cracks, or insulation damage. Monitor exhaust gas temperatures for cylinder deviation. 6. Starting & Control System Check starting air pressure and drain receivers. Inspect starting valves and control air system. Verify correct operation of engine control system, telegraph, and safety interlocks. 7. Safety & Protection Devices Test safety devices as per PMS schedule: Overspeed trip Low lube oil pressure alarm High jacket water temperature alarm Verify crankcase relief valves condition. 8. Performance Monitoring Record engine RPM, load, and fuel consumption. Review trends for lube oil consumption and exhaust temperatures. Compare readings with previous records. | Chief Engineer | Engine | [{"partCode":"MV0001-05577","partNo":"H141920","description":"Cylinder Cover Complete","quantityRequired":"2","remarks":""},{"partCode":"MV0001-05578","partNo":"Fig. 141\\H1411101","description":"Cylinder Cover","quantityRequired":"3","remarks":""}] | [] | {"ppeRequirements":[],"permitRequirements":[],"otherRequirements":[]} | vessel | 601.002.AA |  |  | No | TRUE |  |  | 46052.6231 |  | 46052.6231
JOB-1769765236918-mh1txojwy | 743ef9d1-841a-11ed-aa7c-7003bca91a86 | COMP-1769765014921-qvjnr6or3 | 554.003.02 | Compressors W/Drive Unit No.02 | MKR-IN-00051 | Provision Ref. Compressors, Visual Check - 10000H | 2nd Engineer | Inspection | Running Hours |  | 10000 | Hours | 10000 |  |  |  | 2015-12-20 |  | 0 | 10000 | Medium | No | SAFETY PROCEDURE (COMPANY) =========================== Ensure compliance with safety procedures according to the company policy and requirements. JOB REFERENCE DETAILS =================== Manual Name: 2F-16 UNIT TYPE PROV. REF. CHAMBER;5303.pdf Pdf Page No: 118 Chapter: Standard Working Period & Limit Of Wear For Each Part DESCRIPTION =========== 1. Check the Connect. Rod large and small end. 2. Check the piston and piston ring and joint part. 3. Check the Piston ring joint part clearance. | SAFETY PROCEDURE (COMPANY) =========================== Ensure compliance with safety procedures according to the company policy and requirements. JOB REFERENCE DETAILS =================== Manual Name: 2F-16 UNIT TYPE PROV. REF. CHAMBER;5303.pdf Pdf Page No: 118 Chapter: Standard Working Period & Limit Of Wear For Each Part DESCRIPTION =========== 1. Check the Connect. Rod large and small end. 2. Check the piston and piston ring and joint part. 3. Check the Piston ring joint part clearance. | Chief Engineer | Engine | [{"partCode":"MV0001-05489","partNo":"R11190540","description":"Cylinder Cover","quantityRequired":"2","remarks":""},{"partCode":"MV0001-05490","partNo":"R11190541","description":"Valve Plate","quantityRequired":"3","remarks":""}] | [] | {"ppeRequirements":[],"permitRequirements":[],"otherRequirements":[]} | vessel | 554.003.AA |  |  | No | TRUE |  |  | 46052.6231 |  | 46052.6231
JOB-1769765236925-vhst5g9uw | 743ef9d1-841a-11ed-aa7c-7003bca91a86 | COMP-1769765014926-8vgu23o9n | 554.005.01 | Condensers No.01 | MKR-IN-00052 | Provision Ref. Condensers Pressure Switch, Visual Check - 1Y | 2nd Engineer | Inspection | Calendar |  | 1 | Years |  |  |  |  | 2025-02-20 | 2026-02-20 |  |  | Medium | No | SAFETY PROCEDURE (COMPANY) =========================== Ensure compliance with safety procedures according to the company policy and requirements. JOB REFERENCE DETAILS =================== Manual Name: 2F-16 UNIT TYPE PROV. REF. CHAMBER;5303.pdf Pdf Page No: 92 Chapter: 3.inspection DESCRIPTION =========== 1. Check the pressure switch by stopping the condenser water.( High Side) 3. Check the pressure switch by closing the condenser water outlet valve.( Low Side) | SAFETY PROCEDURE (COMPANY) =========================== Ensure compliance with safety procedures according to the company policy and requirements. JOB REFERENCE DETAILS =================== Manual Name: 2F-16 UNIT TYPE PROV. REF. CHAMBER;5303.pdf Pdf Page No: 92 Chapter: 3.inspection DESCRIPTION =========== 1. Check the pressure switch by stopping the condenser water.( High Side) 3. Check the pressure switch by closing the condenser water outlet valve.( Low Side) | Chief Engineer | Engine | [{"partCode":"MV0001-05569","partNo":"UWC-204","description":"Packing For Front Cover","quantityRequired":"2","remarks":""},{"partCode":"MV0001-05570","partNo":"UWC-204","description":"Packing For Rear Cover","quantityRequired":"3","remarks":""}] | [] | {"ppeRequirements":[],"permitRequirements":[],"otherRequirements":[]} | vessel | 554.005.AA |  |  | No | TRUE |  |  | 46052.6231 |  | 46052.6231
JOB-1769765236932-xs2n3u3ht | 743ef9d1-841a-11ed-aa7c-7003bca91a86 | COMP-1769765014934-041j0cef6 | 554.005.02 | Condensers No.02 | MKR-IN-00052 | Provision Ref. Condensers Pressure Switch, Visual Check - 1Y | 2nd Engineer | Inspection | Calendar |  | 1 | Years |  |  |  |  | 2025-02-20 | 2026-02-20 |  |  | Medium | No | SAFETY PROCEDURE (COMPANY) =========================== Ensure compliance with safety procedures according to the company policy and requirements. JOB REFERENCE DETAILS =================== Manual Name: 2F-16 UNIT TYPE PROV. REF. CHAMBER;5303.pdf Pdf Page No: 92 Chapter: 3.inspection DESCRIPTION =========== 1. Check the pressure switch by stopping the condenser water.( High Side) 3. Check the pressure switch by closing the condenser water outlet valve.( Low Side) | SAFETY PROCEDURE (COMPANY) =========================== Ensure compliance with safety procedures according to the company policy and requirements. JOB REFERENCE DETAILS =================== Manual Name: 2F-16 UNIT TYPE PROV. REF. CHAMBER;5303.pdf Pdf Page No: 92 Chapter: 3.inspection DESCRIPTION =========== 1. Check the pressure switch by stopping the condenser water.( High Side) 3. Check the pressure switch by closing the condenser water outlet valve.( Low Side) | Chief Engineer | Engine | [{"partCode":"MV0001-05569","partNo":"UWC-204","description":"Packing For Front Cover","quantityRequired":"2","remarks":""},{"partCode":"MV0001-05570","partNo":"UWC-204","description":"Packing For Rear Cover","quantityRequired":"3","remarks":""}] | [] | {"ppeRequirements":[],"permitRequirements":[],"otherRequirements":[]} | vessel | 554.005.AA |  |  | No | TRUE |  |  | 46052.6231 |  | 46052.6231
JOB-1769765236939-dudyyvgw6 | 743ef9d1-841a-11ed-aa7c-7003bca91a86 | COMP-1769765014763-lthhmg285 | 601.001 | Main Diesel Engine, Compl. | MKR-IN-00074 | Main Engine General Inspection - 1M | 2nd Engineer | Inspection | Calendar |  | 1 | Months |  |  |  |  | 2026-01-12 | 2026-02-12 |  |  | Low | No | SAFETY PROCEDURE (COMPANY) =========================== Ensure compliance with safety procedures according to the company policy and requirements. DESCRIPTION =========== Carry out a complete monthly inspection of the main diesel engine to ensure safe, reliable, and efficient operation. The inspection includes mechanical, lubrication, cooling, fuel, air, exhaust, control, and safety systems, with emphasis on early detection of wear, leakage, abnormal vibration, or deviation from normal operating parameters. 1. General Condition Inspect engine exterior for oil, fuel, water, or exhaust gas leakage. Check for abnormal vibration, noise, or overheating. Ensure foundation bolts, holding-down bolts, and chocks show no abnormal condition. 2. Lubrication System Check sump oil level and condition. Review lube oil pressure, temperature, and differential pressure across filters. Inspect lube oil filters and coolers for leakage. Verify oil mist detector operation and alarm status. 3. Fuel System Inspect fuel pumps, injectors, and fuel lines for leakage. Check fuel oil pressure, temperature, and viscosity (as applicable). Drain and check fuel filters and settling system as required. 4. Cooling Water System Check jacket water pressure, temperature, and expansion tank level. Inspect freshwater and seawater pumps for leakage. Verify cooler condition and seawater inlet/outlet temperatures. 5. Air & Exhaust System Inspect turbocharger casing, air inlet filters, and ducting. Check exhaust manifold for leakage, cracks, or insulation damage. Monitor exhaust gas temperatures for cylinder deviation. 6. Starting & Control System Check starting air pressure and drain receivers. Inspect starting valves and control air system. Verify correct operation of engine control system, telegraph, and safety interlocks. 7. Safety & Protection Devices Test safety devices as per PMS schedule: Overspeed trip Low lube oil pressure alarm High jacket water temperature alarm Verify crankcase relief valves condition. 8. Performance Monitoring Record engine RPM, load, and fuel consumption. Review trends for lube oil consumption and exhaust temperatures. Compare readings with previous records. | SAFETY PROCEDURE (COMPANY) =========================== Ensure compliance with safety procedures according to the company policy and requirements. DESCRIPTION =========== Carry out a complete monthly inspection of the main diesel engine to ensure safe, reliable, and efficient operation. The inspection includes mechanical, lubrication, cooling, fuel, air, exhaust, control, and safety systems, with emphasis on early detection of wear, leakage, abnormal vibration, or deviation from normal operating parameters. 1. General Condition Inspect engine exterior for oil, fuel, water, or exhaust gas leakage. Check for abnormal vibration, noise, or overheating. Ensure foundation bolts, holding-down bolts, and chocks show no abnormal condition. 2. Lubrication System Check sump oil level and condition. Review lube oil pressure, temperature, and differential pressure across filters. Inspect lube oil filters and coolers for leakage. Verify oil mist detector operation and alarm status. 3. Fuel System Inspect fuel pumps, injectors, and fuel lines for leakage. Check fuel oil pressure, temperature, and viscosity (as applicable). Drain and check fuel filters and settling system as required. 4. Cooling Water System Check jacket water pressure, temperature, and expansion tank level. Inspect freshwater and seawater pumps for leakage. Verify cooler condition and seawater inlet/outlet temperatures. 5. Air & Exhaust System Inspect turbocharger casing, air inlet filters, and ducting. Check exhaust manifold for leakage, cracks, or insulation damage. Monitor exhaust gas temperatures for cylinder deviation. 6. Starting & Control System Check starting air pressure and drain receivers. Inspect starting valves and control air system. Verify correct operation of engine control system, telegraph, and safety interlocks. 7. Safety & Protection Devices Test safety devices as per PMS schedule: Overspeed trip Low lube oil pressure alarm High jacket water temperature alarm Verify crankcase relief valves condition. 8. Performance Monitoring Record engine RPM, load, and fuel consumption. Review trends for lube oil consumption and exhaust temperatures. Compare readings with previous records. | Chief Engineer | Engine | [] | [] | {"ppeRequirements":[],"permitRequirements":[],"otherRequirements":[]} | vessel | 601.001.AA |  |  | No | TRUE |  |  | 46052.6231 |  | 46052.6231
JOB-1769765236951-x3jielc8q | 743ef9d1-841a-11ed-aa7c-7003bca91a86 | COMP-1769765014941-mrfo45ek2 | 601.002.01 | ME Cylinder Covers W/Valves No.01 | MKR-IN-00075 | Main Engine – Cylinder Covers with Valves Inspection - 4000H | 2nd Engineer | Inspection | Running Hours |  | 4000 | Hours | 4000 |  |  |  | 2015-12-20 |  | 0 | 4000 | Low | No | SAFETY PROCEDURE (COMPANY) =========================== Ensure compliance with safety procedures according to the company policy and requirements. DESCRIPTION =========== 1. Cylinder Cover Condition Inspect cylinder cover externally for cracks, corrosion, or hot spots. Check for leakage of combustion gas, cooling water, or lube oil. Verify tightening condition of cover studs and nuts (visual/record check). 2. Cooling Water Passages Check cooling water inlet and outlet connections for leakage. Monitor jacket water temperature differences across cylinders. Inspect for signs of scaling or blockage (based on temperature trend). 3. Valves (Exhaust / Inlet / Starting / Indicator) Inspect exhaust valve housing area for gas leakage or abnormal heating. Check operation of: Exhaust valve (opening/closing behavior via parameters) Starting air valve (no leakage during normal running) Indicator valve (tightness and free operation) Ensure valve caps and securing devices are properly fitted. 4. Valve Actuation System Inspect hydraulic or mechanical valve actuation components. Check for oil leakage at pipes, flanges, and fittings. Monitor hydraulic oil pressure and temperature (if applicable). 1. General Condition Inspect engine exterior for oil, fuel, water, or exhaust gas leakage. Check for abnormal vibration, noise, or overheating. Ensure foundation bolts, holding-down bolts, and chocks show no abnormal condition. 2. Lubrication System Check sump oil level and condition. Review lube oil pressure, temperature, and differential pressure across filters. Inspect lube oil filters and coolers for leakage. Verify oil mist detector operation and alarm status. 3. Fuel System Inspect fuel pumps, injectors, and fuel lines for leakage. Check fuel oil pressure, temperature, and viscosity (as applicable). Drain and check fuel filters and settling system as required. 4. Cooling Water System Check jacket water pressure, temperature, and expansion tank level. Inspect freshwater and seawater pumps for leakage. Verify cooler condition and seawater inlet/outlet temperatures. 5. Air & Exhaust System Inspect turbocharger casing, air inlet filters, and ducting. Check exhaust manifold for leakage, cracks, or insulation damage. Monitor exhaust gas temperatures for cylinder deviation. 6. Starting & Control System Check starting air pressure and drain receivers. Inspect starting valves and control air system. Verify correct operation of engine control system, telegraph, and safety interlocks. 7. Safety & Protection Devices Test safety devices as per PMS schedule: Overspeed trip Low lube oil pressure alarm High jacket water temperature alarm Verify crankcase relief valves condition. 8. Performance Monitoring Record engine RPM, load, and fuel consumption. Review trends for lube oil consumption and exhaust temperatures. Compare readings with previous records. | SAFETY PROCEDURE (COMPANY) =========================== Ensure compliance with safety procedures according to the company policy and requirements. DESCRIPTION =========== 1. Cylinder Cover Condition Inspect cylinder cover externally for cracks, corrosion, or hot spots. Check for leakage of combustion gas, cooling water, or lube oil. Verify tightening condition of cover studs and nuts (visual/record check). 2. Cooling Water Passages Check cooling water inlet and outlet connections for leakage. Monitor jacket water temperature differences across cylinders. Inspect for signs of scaling or blockage (based on temperature trend). 3. Valves (Exhaust / Inlet / Starting / Indicator) Inspect exhaust valve housing area for gas leakage or abnormal heating. Check operation of: Exhaust valve (opening/closing behavior via parameters) Starting air valve (no leakage during normal running) Indicator valve (tightness and free operation) Ensure valve caps and securing devices are properly fitted. 4. Valve Actuation System Inspect hydraulic or mechanical valve actuation components. Check for oil leakage at pipes, flanges, and fittings. Monitor hydraulic oil pressure and temperature (if applicable). 1. General Condition Inspect engine exterior for oil, fuel, water, or exhaust gas leakage. Check for abnormal vibration, noise, or overheating. Ensure foundation bolts, holding-down bolts, and chocks show no abnormal condition. 2. Lubrication System Check sump oil level and condition. Review lube oil pressure, temperature, and differential pressure across filters. Inspect lube oil filters and coolers for leakage. Verify oil mist detector operation and alarm status. 3. Fuel System Inspect fuel pumps, injectors, and fuel lines for leakage. Check fuel oil pressure, temperature, and viscosity (as applicable). Drain and check fuel filters and settling system as required. 4. Cooling Water System Check jacket water pressure, temperature, and expansion tank level. Inspect freshwater and seawater pumps for leakage. Verify cooler condition and seawater inlet/outlet temperatures. 5. Air & Exhaust System Inspect turbocharger casing, air inlet filters, and ducting. Check exhaust manifold for leakage, cracks, or insulation damage. Monitor exhaust gas temperatures for cylinder deviation. 6. Starting & Control System Check starting air pressure and drain receivers. Inspect starting valves and control air system. Verify correct operation of engine control system, telegraph, and safety interlocks. 7. Safety & Protection Devices Test safety devices as per PMS schedule: Overspeed trip Low lube oil pressure alarm High jacket water temperature alarm Verify crankcase relief valves condition. 8. Performance Monitoring Record engine RPM, load, and fuel consumption. Review trends for lube oil consumption and exhaust temperatures. Compare readings with previous records. | Chief Engineer | Engine | [{"partCode":"MV0001-05577","partNo":"H141920","description":"Cylinder Cover Complete","quantityRequired":"2","remarks":""},{"partCode":"MV0001-05578","partNo":"Fig. 141\\H1411101","description":"Cylinder Cover","quantityRequired":"3","remarks":""}] | [] | {"ppeRequirements":[],"permitRequirements":[],"otherRequirements":[]} | vessel | 601.002.AA |  |  | No | TRUE |  |  | 46052.6231 |  | 46052.6231
JOB-1769765236995-72zgxals1 | 743ef9d1-841a-11ed-aa7c-7003bca91a86 | COMP-1769765014971-xktxzctnk | 601.002.06 | ME Cylinder Covers W/Valves No.06 | MKR-IN-00075 | Main Engine – Cylinder Covers with Valves Inspection - 4000H | 2nd Engineer | Inspection | Running Hours |  | 4000 | Hours | 4000 |  |  |  | 2015-12-20 |  | 0 | 4000 | Low | No | SAFETY PROCEDURE (COMPANY) =========================== Ensure compliance with safety procedures according to the company policy and requirements. DESCRIPTION =========== 1. Cylinder Cover Condition Inspect cylinder cover externally for cracks, corrosion, or hot spots. Check for leakage of combustion gas, cooling water, or lube oil. Verify tightening condition of cover studs and nuts (visual/record check). 2. Cooling Water Passages Check cooling water inlet and outlet connections for leakage. Monitor jacket water temperature differences across cylinders. Inspect for signs of scaling or blockage (based on temperature trend). 3. Valves (Exhaust / Inlet / Starting / Indicator) Inspect exhaust valve housing area for gas leakage or abnormal heating. Check operation of: Exhaust valve (opening/closing behavior via parameters) Starting air valve (no leakage during normal running) Indicator valve (tightness and free operation) Ensure valve caps and securing devices are properly fitted. 4. Valve Actuation System Inspect hydraulic or mechanical valve actuation components. Check for oil leakage at pipes, flanges, and fittings. Monitor hydraulic oil pressure and temperature (if applicable). 1. General Condition Inspect engine exterior for oil, fuel, water, or exhaust gas leakage. Check for abnormal vibration, noise, or overheating. Ensure foundation bolts, holding-down bolts, and chocks show no abnormal condition. 2. Lubrication System Check sump oil level and condition. Review lube oil pressure, temperature, and differential pressure across filters. Inspect lube oil filters and coolers for leakage. Verify oil mist detector operation and alarm status. 3. Fuel System Inspect fuel pumps, injectors, and fuel lines for leakage. Check fuel oil pressure, temperature, and viscosity (as applicable). Drain and check fuel filters and settling system as required. 4. Cooling Water System Check jacket water pressure, temperature, and expansion tank level. Inspect freshwater and seawater pumps for leakage. Verify cooler condition and seawater inlet/outlet temperatures. 5. Air & Exhaust System Inspect turbocharger casing, air inlet filters, and ducting. Check exhaust manifold for leakage, cracks, or insulation damage. Monitor exhaust gas temperatures for cylinder deviation. 6. Starting & Control System Check starting air pressure and drain receivers. Inspect starting valves and control air system. Verify correct operation of engine control system, telegraph, and safety interlocks. 7. Safety & Protection Devices Test safety devices as per PMS schedule: Overspeed trip Low lube oil pressure alarm High jacket water temperature alarm Verify crankcase relief valves condition. 8. Performance Monitoring Record engine RPM, load, and fuel consumption. Review trends for lube oil consumption and exhaust temperatures. Compare readings with previous records. | SAFETY PROCEDURE (COMPANY) =========================== Ensure compliance with safety procedures according to the company policy and requirements. DESCRIPTION =========== 1. Cylinder Cover Condition Inspect cylinder cover externally for cracks, corrosion, or hot spots. Check for leakage of combustion gas, cooling water, or lube oil. Verify tightening condition of cover studs and nuts (visual/record check). 2. Cooling Water Passages Check cooling water inlet and outlet connections for leakage. Monitor jacket water temperature differences across cylinders. Inspect for signs of scaling or blockage (based on temperature trend). 3. Valves (Exhaust / Inlet / Starting / Indicator) Inspect exhaust valve housing area for gas leakage or abnormal heating. Check operation of: Exhaust valve (opening/closing behavior via parameters) Starting air valve (no leakage during normal running) Indicator valve (tightness and free operation) Ensure valve caps and securing devices are properly fitted. 4. Valve Actuation System Inspect hydraulic or mechanical valve actuation components. Check for oil leakage at pipes, flanges, and fittings. Monitor hydraulic oil pressure and temperature (if applicable). 1. General Condition Inspect engine exterior for oil, fuel, water, or exhaust gas leakage. Check for abnormal vibration, noise, or overheating. Ensure foundation bolts, holding-down bolts, and chocks show no abnormal condition. 2. Lubrication System Check sump oil level and condition. Review lube oil pressure, temperature, and differential pressure across filters. Inspect lube oil filters and coolers for leakage. Verify oil mist detector operation and alarm status. 3. Fuel System Inspect fuel pumps, injectors, and fuel lines for leakage. Check fuel oil pressure, temperature, and viscosity (as applicable). Drain and check fuel filters and settling system as required. 4. Cooling Water System Check jacket water pressure, temperature, and expansion tank level. Inspect freshwater and seawater pumps for leakage. Verify cooler condition and seawater inlet/outlet temperatures. 5. Air & Exhaust System Inspect turbocharger casing, air inlet filters, and ducting. Check exhaust manifold for leakage, cracks, or insulation damage. Monitor exhaust gas temperatures for cylinder deviation. 6. Starting & Control System Check starting air pressure and drain receivers. Inspect starting valves and control air system. Verify correct operation of engine control system, telegraph, and safety interlocks. 7. Safety & Protection Devices Test safety devices as per PMS schedule: Overspeed trip Low lube oil pressure alarm High jacket water temperature alarm Verify crankcase relief valves condition. 8. Performance Monitoring Record engine RPM, load, and fuel consumption. Review trends for lube oil consumption and exhaust temperatures. Compare readings with previous records. | Chief Engineer | Engine | [{"partCode":"MV0001-05577","partNo":"H141920","description":"Cylinder Cover Complete","quantityRequired":"2","remarks":""},{"partCode":"MV0001-05578","partNo":"Fig. 141\\H1411101","description":"Cylinder Cover","quantityRequired":"3","remarks":""}] | [] | {"ppeRequirements":[],"permitRequirements":[],"otherRequirements":[]} | vessel | 601.002.AA |  |  | No | TRUE |  |  | 46052.6231 |  | 46052.6231
JOB-1769765237005-jru78mdbi | 743ef9d1-841a-11ed-aa7c-7003bca91a86 | COMP-1769765014978-t6xvavz0t | 601.003.01 | ME Cylinder Liners No.01 | MKR-OV-00012 | ME Cylinder Liner, Overhaul - 6000H | 2nd Engineer | Overhaul | Running Hours |  | 6000 | Hours | 6000 |  |  |  | 2015-12-20 |  | 0 | 6000 | Medium | No | SAFETY PROCEDURE (COMPANY) =========================== Ensure compliance with safety procedures according to the company policy and requirements. JOB REFERENCE DETAILS =================== Manual Name: 3M-2 DIESEL ENGINE VOL II;5303.pdf Pdf Page No: 193,228-230 Job Reference: Group No. 1340 Chapter: Maintenance Schedule Of Main Parts DESCRIPTION =========== 1. Measure the cylinder liner inner diameter. 2. Check for grind burr, smooth scavenging ports and smooth lubricating holes and remove the liner if necessary. Note: - When removing the piston. 3. Replace the O -rings if necessary. Note: - When dismantling the cylinder liner. 4. Inspect the cooling water space, when dismantling the cylinder liner. | SAFETY PROCEDURE (COMPANY) =========================== Ensure compliance with safety procedures according to the company policy and requirements. JOB REFERENCE DETAILS =================== Manual Name: 3M-2 DIESEL ENGINE VOL II;5303.pdf Pdf Page No: 193,228-230 Job Reference: Group No. 1340 Chapter: Maintenance Schedule Of Main Parts DESCRIPTION =========== 1. Measure the cylinder liner inner diameter. 2. Check for grind burr, smooth scavenging ports and smooth lubricating holes and remove the liner if necessary. Note: - When removing the piston. 3. Replace the O -rings if necessary. Note: - When dismantling the cylinder liner. 4. Inspect the cooling water space, when dismantling the cylinder liner. | Chief Engineer | Engine | [{"partCode":"MV0001-05615","partNo":"4451-5111-001","description":"O-Ring","quantityRequired":"2","remarks":""},{"partCode":"MV0001-05616","partNo":"4451-5111-002","description":"Gasket","quantityRequired":"3","remarks":""}] | [] | {"ppeRequirements":[],"permitRequirements":[],"otherRequirements":[]} | vessel | 601.003.AA |  |  | No | TRUE |  |  | 46052.6231 |  | 46052.6231
JOB-1769765237013-g1caoctdn | 743ef9d1-841a-11ed-aa7c-7003bca91a86 | COMP-1769765014986-2n6pz6q16 | 601.003.02 | ME Cylinder Liners No.02 | MKR-OV-00012 | ME Cylinder Liner, Overhaul - 6000H | 2nd Engineer | Overhaul | Running Hours |  | 6000 | Hours | 6000 |  |  |  | 2015-12-20 |  | 0 | 6000 | Medium | No | SAFETY PROCEDURE (COMPANY) =========================== Ensure compliance with safety procedures according to the company policy and requirements. JOB REFERENCE DETAILS =================== Manual Name: 3M-2 DIESEL ENGINE VOL II;5303.pdf Pdf Page No: 193,228-230 Job Reference: Group No. 1340 Chapter: Maintenance Schedule Of Main Parts DESCRIPTION =========== 1. Measure the cylinder liner inner diameter. 2. Check for grind burr, smooth scavenging ports and smooth lubricating holes and remove the liner if necessary. Note: - When removing the piston. 3. Replace the O -rings if necessary. Note: - When dismantling the cylinder liner. 4. Inspect the cooling water space, when dismantling the cylinder liner. | SAFETY PROCEDURE (COMPANY) =========================== Ensure compliance with safety procedures according to the company policy and requirements. JOB REFERENCE DETAILS =================== Manual Name: 3M-2 DIESEL ENGINE VOL II;5303.pdf Pdf Page No: 193,228-230 Job Reference: Group No. 1340 Chapter: Maintenance Schedule Of Main Parts DESCRIPTION =========== 1. Measure the cylinder liner inner diameter. 2. Check for grind burr, smooth scavenging ports and smooth lubricating holes and remove the liner if necessary. Note: - When removing the piston. 3. Replace the O -rings if necessary. Note: - When dismantling the cylinder liner. 4. Inspect the cooling water space, when dismantling the cylinder liner. | Chief Engineer | Engine | [{"partCode":"MV0001-05615","partNo":"4451-5111-001","description":"O-Ring","quantityRequired":"2","remarks":""},{"partCode":"MV0001-05616","partNo":"4451-5111-002","description":"Gasket","quantityRequired":"3","remarks":""}] | [] | {"ppeRequirements":[],"permitRequirements":[],"otherRequirements":[]} | vessel | 601.003.AA |  |  | No | TRUE |  |  | 46052.6231 |  | 46052.6231
JOB-1769765237022-z0iwjt9o6 | 743ef9d1-841a-11ed-aa7c-7003bca91a86 | COMP-1769765014991-a2redni4t | 601.003.03 | ME Cylinder Liners No.03 | MKR-OV-00012 | ME Cylinder Liner, Overhaul - 6000H | 2nd Engineer | Overhaul | Running Hours |  | 6000 | Hours | 6000 |  |  |  | 2015-12-20 |  | 0 | 6000 | Medium | No | SAFETY PROCEDURE (COMPANY) =========================== Ensure compliance with safety procedures according to the company policy and requirements. JOB REFERENCE DETAILS =================== Manual Name: 3M-2 DIESEL ENGINE VOL II;5303.pdf Pdf Page No: 193,228-230 Job Reference: Group No. 1340 Chapter: Maintenance Schedule Of Main Parts DESCRIPTION =========== 1. Measure the cylinder liner inner diameter. 2. Check for grind burr, smooth scavenging ports and smooth lubricating holes and remove the liner if necessary. Note: - When removing the piston. 3. Replace the O -rings if necessary. Note: - When dismantling the cylinder liner. 4. Inspect the cooling water space, when dismantling the cylinder liner. | SAFETY PROCEDURE (COMPANY) =========================== Ensure compliance with safety procedures according to the company policy and requirements. JOB REFERENCE DETAILS =================== Manual Name: 3M-2 DIESEL ENGINE VOL II;5303.pdf Pdf Page No: 193,228-230 Job Reference: Group No. 1340 Chapter: Maintenance Schedule Of Main Parts DESCRIPTION =========== 1. Measure the cylinder liner inner diameter. 2. Check for grind burr, smooth scavenging ports and smooth lubricating holes and remove the liner if necessary. Note: - When removing the piston. 3. Replace the O -rings if necessary. Note: - When dismantling the cylinder liner. 4. Inspect the cooling water space, when dismantling the cylinder liner. | Chief Engineer | Engine | [{"partCode":"MV0001-05615","partNo":"4451-5111-001","description":"O-Ring","quantityRequired":"2","remarks":""},{"partCode":"MV0001-05616","partNo":"4451-5111-002","description":"Gasket","quantityRequired":"3","remarks":""}] | [] | {"ppeRequirements":[],"permitRequirements":[],"otherRequirements":[]} | vessel | 601.003.AA |  |  | No | TRUE |  |  | 46052.6231 |  | 46052.6231
JOB-1769765237032-1q24m9zr2 | 743ef9d1-841a-11ed-aa7c-7003bca91a86 | COMP-1769765014997-y9lgb8zbj | 601.003.04 | ME Cylinder Liners No.04 | MKR-OV-00012 | ME Cylinder Liner, Overhaul - 6000H | 2nd Engineer | Overhaul | Running Hours |  | 6000 | Hours | 6000 |  |  |  | 2015-12-20 |  | 0 | 6000 | Medium | No | SAFETY PROCEDURE (COMPANY) =========================== Ensure compliance with safety procedures according to the company policy and requirements. JOB REFERENCE DETAILS =================== Manual Name: 3M-2 DIESEL ENGINE VOL II;5303.pdf Pdf Page No: 193,228-230 Job Reference: Group No. 1340 Chapter: Maintenance Schedule Of Main Parts DESCRIPTION =========== 1. Measure the cylinder liner inner diameter. 2. Check for grind burr, smooth scavenging ports and smooth lubricating holes and remove the liner if necessary. Note: - When removing the piston. 3. Replace the O -rings if necessary. Note: - When dismantling the cylinder liner. 4. Inspect the cooling water space, when dismantling the cylinder liner. | SAFETY PROCEDURE (COMPANY) =========================== Ensure compliance with safety procedures according to the company policy and requirements. JOB REFERENCE DETAILS =================== Manual Name: 3M-2 DIESEL ENGINE VOL II;5303.pdf Pdf Page No: 193,228-230 Job Reference: Group No. 1340 Chapter: Maintenance Schedule Of Main Parts DESCRIPTION =========== 1. Measure the cylinder liner inner diameter. 2. Check for grind burr, smooth scavenging ports and smooth lubricating holes and remove the liner if necessary. Note: - When removing the piston. 3. Replace the O -rings if necessary. Note: - When dismantling the cylinder liner. 4. Inspect the cooling water space, when dismantling the cylinder liner. | Chief Engineer | Engine | [{"partCode":"MV0001-05615","partNo":"4451-5111-001","description":"O-Ring","quantityRequired":"2","remarks":""},{"partCode":"MV0001-05616","partNo":"4451-5111-002","description":"Gasket","quantityRequired":"3","remarks":""}] | [] | {"ppeRequirements":[],"permitRequirements":[],"otherRequirements":[]} | vessel | 601.003.AA |  |  | No | TRUE |  |  | 46052.6231 |  | 46052.6231
JOB-1769765237039-x03sidzsv | 743ef9d1-841a-11ed-aa7c-7003bca91a86 | COMP-1769765015002-v4sndqajt | 601.003.05 | ME Cylinder Liners No.05 | MKR-OV-00012 | ME Cylinder Liner, Overhaul - 6000H | 2nd Engineer | Overhaul | Running Hours |  | 6000 | Hours | 6000 |  |  |  | 2015-12-20 |  | 0 | 6000 | Medium | No | SAFETY PROCEDURE (COMPANY) =========================== Ensure compliance with safety procedures according to the company policy and requirements. JOB REFERENCE DETAILS =================== Manual Name: 3M-2 DIESEL ENGINE VOL II;5303.pdf Pdf Page No: 193,228-230 Job Reference: Group No. 1340 Chapter: Maintenance Schedule Of Main Parts DESCRIPTION =========== 1. Measure the cylinder liner inner diameter. 2. Check for grind burr, smooth scavenging ports and smooth lubricating holes and remove the liner if necessary. Note: - When removing the piston. 3. Replace the O -rings if necessary. Note: - When dismantling the cylinder liner. 4. Inspect the cooling water space, when dismantling the cylinder liner. | SAFETY PROCEDURE (COMPANY) =========================== Ensure compliance with safety procedures according to the company policy and requirements. JOB REFERENCE DETAILS =================== Manual Name: 3M-2 DIESEL ENGINE VOL II;5303.pdf Pdf Page No: 193,228-230 Job Reference: Group No. 1340 Chapter: Maintenance Schedule Of Main Parts DESCRIPTION =========== 1. Measure the cylinder liner inner diameter. 2. Check for grind burr, smooth scavenging ports and smooth lubricating holes and remove the liner if necessary. Note: - When removing the piston. 3. Replace the O -rings if necessary. Note: - When dismantling the cylinder liner. 4. Inspect the cooling water space, when dismantling the cylinder liner. | Chief Engineer | Engine | [{"partCode":"MV0001-05615","partNo":"4451-5111-001","description":"O-Ring","quantityRequired":"2","remarks":""},{"partCode":"MV0001-05616","partNo":"4451-5111-002","description":"Gasket","quantityRequired":"3","remarks":""}] | [] | {"ppeRequirements":[],"permitRequirements":[],"otherRequirements":[]} | vessel | 601.003.AA |  |  | No | TRUE |  |  | 46052.6231 |  | 46052.6231
JOB-1769765237046-ral6b0iy2 | 743ef9d1-841a-11ed-aa7c-7003bca91a86 | COMP-1769765015005-fvaejjis5 | 601.003.06 | ME Cylinder Liners No.06 | MKR-OV-00012 | ME Cylinder Liner, Overhaul - 6000H | 2nd Engineer | Overhaul | Running Hours |  | 6000 | Hours | 6000 |  |  |  | 2015-12-20 |  | 0 | 6000 | Medium | No | SAFETY PROCEDURE (COMPANY) =========================== Ensure compliance with safety procedures according to the company policy and requirements. JOB REFERENCE DETAILS =================== Manual Name: 3M-2 DIESEL ENGINE VOL II;5303.pdf Pdf Page No: 193,228-230 Job Reference: Group No. 1340 Chapter: Maintenance Schedule Of Main Parts DESCRIPTION =========== 1. Measure the cylinder liner inner diameter. 2. Check for grind burr, smooth scavenging ports and smooth lubricating holes and remove the liner if necessary. Note: - When removing the piston. 3. Replace the O -rings if necessary. Note: - When dismantling the cylinder liner. 4. Inspect the cooling water space, when dismantling the cylinder liner. | SAFETY PROCEDURE (COMPANY) =========================== Ensure compliance with safety procedures according to the company policy and requirements. JOB REFERENCE DETAILS =================== Manual Name: 3M-2 DIESEL ENGINE VOL II;5303.pdf Pdf Page No: 193,228-230 Job Reference: Group No. 1340 Chapter: Maintenance Schedule Of Main Parts DESCRIPTION =========== 1. Measure the cylinder liner inner diameter. 2. Check for grind burr, smooth scavenging ports and smooth lubricating holes and remove the liner if necessary. Note: - When removing the piston. 3. Replace the O -rings if necessary. Note: - When dismantling the cylinder liner. 4. Inspect the cooling water space, when dismantling the cylinder liner. | Chief Engineer | Engine | [{"partCode":"MV0001-05615","partNo":"4451-5111-001","description":"O-Ring","quantityRequired":"2","remarks":""},{"partCode":"MV0001-05616","partNo":"4451-5111-002","description":"Gasket","quantityRequired":"3","remarks":""}] | [] | {"ppeRequirements":[],"permitRequirements":[],"otherRequirements":[]} | vessel | 601.003.AA |  |  | No | TRUE |  |  | 46052.6231 |  | 46052.6231
JOB-1769765237053-en262hyur | 743ef9d1-841a-11ed-aa7c-7003bca91a86 | COMP-1769765015010-7qvkd2gd3 | 601.004.01 | ME Pistons, Piston Rods No.01 | MKR-OV-00011 | ME Piston, Overhaul - 6000H | 2nd Engineer | Overhaul | Running Hours |  | 6000 | Hours | 6000 |  |  |  | 2015-12-20 |  | 0 | 6000 | Medium | No | SAFETY PROCEDURE (COMPANY) =========================== Ensure compliance with safety procedures according to the company policy and requirements. JOB REFERENCE DETAILS =================== Manual Name: 3M-2 DIESEL ENGINE VOL II;5303.pdf Pdf Page No: 195,283-287, 196, 193, Job Reference: Group No. 2450 Chapter: Maintenance Schedule Of Main Parts DESCRIPTION =========== 1. Remove and inspection of piston. 2. Checking the lubricating condition of cylinder lubricator. 3. Carry out the clearance measuring of ring and grooves in piston stuffing box. 4. Measure the clearance and replace the new rings if necessary. 5. Inspect the sleeve and the inner pipe if necessary. 6. Carry out the cleaning and inspection of piston rod. 7. Replace the piston rings if necessary. | SAFETY PROCEDURE (COMPANY) =========================== Ensure compliance with safety procedures according to the company policy and requirements. JOB REFERENCE DETAILS =================== Manual Name: 3M-2 DIESEL ENGINE VOL II;5303.pdf Pdf Page No: 195,283-287, 196, 193, Job Reference: Group No. 2450 Chapter: Maintenance Schedule Of Main Parts DESCRIPTION =========== 1. Remove and inspection of piston. 2. Checking the lubricating condition of cylinder lubricator. 3. Carry out the clearance measuring of ring and grooves in piston stuffing box. 4. Measure the clearance and replace the new rings if necessary. 5. Inspect the sleeve and the inner pipe if necessary. 6. Carry out the cleaning and inspection of piston rod. 7. Replace the piston rings if necessary. | Chief Engineer | Engine | [{"partCode":"MV0001-05617","partNo":"4451-2566-001","description":"O-Ring","quantityRequired":"2","remarks":""},{"partCode":"MV0001-05618","partNo":"4451-2566-002","description":"Gasket","quantityRequired":"3","remarks":""}] | [] | {"ppeRequirements":[],"permitRequirements":[],"otherRequirements":[]} | vessel | 601.004.AA |  |  | No | TRUE |  |  | 46052.6231 |  | 46052.6231
JOB-1769765237058-qs1i6lgi9 | 743ef9d1-841a-11ed-aa7c-7003bca91a86 | COMP-1769765015010-7qvkd2gd3 | 601.004.01 | ME Pistons, Piston Rods No.01 | MKR-IN-00063 | ME Piston And Rings, Inspection - 500H | 2nd Engineer | Inspection | Running Hours |  | 500 | Hours | 500 |  |  |  | 2015-12-20 |  | 0 | 500 | Medium | No | SAFETY PROCEDURE (COMPANY) =========================== Ensure compliance with safety procedures according to the company policy and requirements. JOB REFERENCE DETAILS =================== Manual Name: 3M-2 DIESEL ENGINE VOL II;5303.pdf Pdf Page No: 195,283-287 Job Reference: Group No. 2450 Chapter: Maintenance Schedule Of Main Parts DESCRIPTION =========== 1. Inspection of piston head and piston ring. Note: This is done from the peeping hole when removing piston and exhaust. | SAFETY PROCEDURE (COMPANY) =========================== Ensure compliance with safety procedures according to the company policy and requirements. JOB REFERENCE DETAILS =================== Manual Name: 3M-2 DIESEL ENGINE VOL II;5303.pdf Pdf Page No: 195,283-287 Job Reference: Group No. 2450 Chapter: Maintenance Schedule Of Main Parts DESCRIPTION =========== 1. Inspection of piston head and piston ring. Note: This is done from the peeping hole when removing piston and exhaust. | Chief Engineer | Engine | [{"partCode":"MV0001-05617","partNo":"4451-2566-001","description":"O-Ring","quantityRequired":"2","remarks":""},{"partCode":"MV0001-05618","partNo":"4451-2566-002","description":"Gasket","quantityRequired":"3","remarks":""}] | [] | {"ppeRequirements":[],"permitRequirements":[],"otherRequirements":[]} | vessel | 601.004.AA |  |  | No | TRUE |  |  | 46052.6231 |  | 46052.6231
JOB-1769765237064-976omdimj | 743ef9d1-841a-11ed-aa7c-7003bca91a86 | COMP-1769765015015-j8gkr13nr | 601.004.02 | ME Pistons, Piston Rods No.02 | MKR-OV-00011 | ME Piston, Overhaul - 6000H | 2nd Engineer | Overhaul | Running Hours |  | 6000 | Hours | 6000 |  |  |  | 2015-12-20 |  | 0 | 6000 | Medium | No | SAFETY PROCEDURE (COMPANY) =========================== Ensure compliance with safety procedures according to the company policy and requirements. JOB REFERENCE DETAILS =================== Manual Name: 3M-2 DIESEL ENGINE VOL II;5303.pdf Pdf Page No: 195,283-287, 196, 193, Job Reference: Group No. 2450 Chapter: Maintenance Schedule Of Main Parts DESCRIPTION =========== 1. Remove and inspection of piston. 2. Checking the lubricating condition of cylinder lubricator. 3. Carry out the clearance measuring of ring and grooves in piston stuffing box. 4. Measure the clearance and replace the new rings if necessary. 5. Inspect the sleeve and the inner pipe if necessary. 6. Carry out the cleaning and inspection of piston rod. 7. Replace the piston rings if necessary. | SAFETY PROCEDURE (COMPANY) =========================== Ensure compliance with safety procedures according to the company policy and requirements. JOB REFERENCE DETAILS =================== Manual Name: 3M-2 DIESEL ENGINE VOL II;5303.pdf Pdf Page No: 195,283-287, 196, 193, Job Reference: Group No. 2450 Chapter: Maintenance Schedule Of Main Parts DESCRIPTION =========== 1. Remove and inspection of piston. 2. Checking the lubricating condition of cylinder lubricator. 3. Carry out the clearance measuring of ring and grooves in piston stuffing box. 4. Measure the clearance and replace the new rings if necessary. 5. Inspect the sleeve and the inner pipe if necessary. 6. Carry out the cleaning and inspection of piston rod. 7. Replace the piston rings if necessary. | Chief Engineer | Engine | [{"partCode":"MV0001-05617","partNo":"4451-2566-001","description":"O-Ring","quantityRequired":"2","remarks":""},{"partCode":"MV0001-05618","partNo":"4451-2566-002","description":"Gasket","quantityRequired":"3","remarks":""}] | [] | {"ppeRequirements":[],"permitRequirements":[],"otherRequirements":[]} | vessel | 601.004.AA |  |  | No | TRUE |  |  | 46052.6231 |  | 46052.6231
JOB-1769765237071-fq6rq5a9s | 743ef9d1-841a-11ed-aa7c-7003bca91a86 | COMP-1769765015015-j8gkr13nr | 601.004.02 | ME Pistons, Piston Rods No.02 | MKR-IN-00063 | ME Piston And Rings, Inspection - 500H | 2nd Engineer | Inspection | Running Hours |  | 500 | Hours | 500 |  |  |  | 2015-12-20 |  | 0 | 500 | Medium | No | SAFETY PROCEDURE (COMPANY) =========================== Ensure compliance with safety procedures according to the company policy and requirements. JOB REFERENCE DETAILS =================== Manual Name: 3M-2 DIESEL ENGINE VOL II;5303.pdf Pdf Page No: 195,283-287 Job Reference: Group No. 2450 Chapter: Maintenance Schedule Of Main Parts DESCRIPTION =========== 1. Inspection of piston head and piston ring. Note: This is done from the peeping hole when removing piston and exhaust. | SAFETY PROCEDURE (COMPANY) =========================== Ensure compliance with safety procedures according to the company policy and requirements. JOB REFERENCE DETAILS =================== Manual Name: 3M-2 DIESEL ENGINE VOL II;5303.pdf Pdf Page No: 195,283-287 Job Reference: Group No. 2450 Chapter: Maintenance Schedule Of Main Parts DESCRIPTION =========== 1. Inspection of piston head and piston ring. Note: This is done from the peeping hole when removing piston and exhaust. | Chief Engineer | Engine | [{"partCode":"MV0001-05617","partNo":"4451-2566-001","description":"O-Ring","quantityRequired":"2","remarks":""},{"partCode":"MV0001-05618","partNo":"4451-2566-002","description":"Gasket","quantityRequired":"3","remarks":""}] | [] | {"ppeRequirements":[],"permitRequirements":[],"otherRequirements":[]} | vessel | 601.004.AA |  |  | No | TRUE |  |  | 46052.6231 |  | 46052.6231
JOB-1769765237077-cxur8pudr | 743ef9d1-841a-11ed-aa7c-7003bca91a86 | COMP-1769765015020-nphil0ioo | 601.004.03 | ME Pistons, Piston Rods No.03 | MKR-OV-00011 | ME Piston, Overhaul - 6000H | 2nd Engineer | Overhaul | Running Hours |  | 6000 | Hours | 6000 |  |  |  | 2015-12-20 |  | 0 | 6000 | Medium | No | SAFETY PROCEDURE (COMPANY) =========================== Ensure compliance with safety procedures according to the company policy and requirements. JOB REFERENCE DETAILS =================== Manual Name: 3M-2 DIESEL ENGINE VOL II;5303.pdf Pdf Page No: 195,283-287, 196, 193, Job Reference: Group No. 2450 Chapter: Maintenance Schedule Of Main Parts DESCRIPTION =========== 1. Remove and inspection of piston. 2. Checking the lubricating condition of cylinder lubricator. 3. Carry out the clearance measuring of ring and grooves in piston stuffing box. 4. Measure the clearance and replace the new rings if necessary. 5. Inspect the sleeve and the inner pipe if necessary. 6. Carry out the cleaning and inspection of piston rod. 7. Replace the piston rings if necessary. | SAFETY PROCEDURE (COMPANY) =========================== Ensure compliance with safety procedures according to the company policy and requirements. JOB REFERENCE DETAILS =================== Manual Name: 3M-2 DIESEL ENGINE VOL II;5303.pdf Pdf Page No: 195,283-287, 196, 193, Job Reference: Group No. 2450 Chapter: Maintenance Schedule Of Main Parts DESCRIPTION =========== 1. Remove and inspection of piston. 2. Checking the lubricating condition of cylinder lubricator. 3. Carry out the clearance measuring of ring and grooves in piston stuffing box. 4. Measure the clearance and replace the new rings if necessary. 5. Inspect the sleeve and the inner pipe if necessary. 6. Carry out the cleaning and inspection of piston rod. 7. Replace the piston rings if necessary. | Chief Engineer | Engine | [{"partCode":"MV0001-05617","partNo":"4451-2566-001","description":"O-Ring","quantityRequired":"2","remarks":""},{"partCode":"MV0001-05618","partNo":"4451-2566-002","description":"Gasket","quantityRequired":"3","remarks":""}] | [] | {"ppeRequirements":[],"permitRequirements":[],"otherRequirements":[]} | vessel | 601.004.AA |  |  | No | TRUE |  |  | 46052.6231 |  | 46052.6231
JOB-1769765237085-1x6ye222y | 743ef9d1-841a-11ed-aa7c-7003bca91a86 | COMP-1769765015020-nphil0ioo | 601.004.03 | ME Pistons, Piston Rods No.03 | MKR-IN-00063 | ME Piston And Rings, Inspection - 500H | 2nd Engineer | Inspection | Running Hours |  | 500 | Hours | 500 |  |  |  | 2015-12-20 |  | 0 | 500 | Medium | No | SAFETY PROCEDURE (COMPANY) =========================== Ensure compliance with safety procedures according to the company policy and requirements. JOB REFERENCE DETAILS =================== Manual Name: 3M-2 DIESEL ENGINE VOL II;5303.pdf Pdf Page No: 195,283-287 Job Reference: Group No. 2450 Chapter: Maintenance Schedule Of Main Parts DESCRIPTION =========== 1. Inspection of piston head and piston ring. Note: This is done from the peeping hole when removing piston and exhaust. | SAFETY PROCEDURE (COMPANY) =========================== Ensure compliance with safety procedures according to the company policy and requirements. JOB REFERENCE DETAILS =================== Manual Name: 3M-2 DIESEL ENGINE VOL II;5303.pdf Pdf Page No: 195,283-287 Job Reference: Group No. 2450 Chapter: Maintenance Schedule Of Main Parts DESCRIPTION =========== 1. Inspection of piston head and piston ring. Note: This is done from the peeping hole when removing piston and exhaust. | Chief Engineer | Engine | [{"partCode":"MV0001-05617","partNo":"4451-2566-001","description":"O-Ring","quantityRequired":"2","remarks":""},{"partCode":"MV0001-05618","partNo":"4451-2566-002","description":"Gasket","quantityRequired":"3","remarks":""}] | [] | {"ppeRequirements":[],"permitRequirements":[],"otherRequirements":[]} | vessel | 601.004.AA |  |  | No | TRUE |  |  | 46052.6231 |  | 46052.6231
JOB-1769765237091-dmudioegf | 743ef9d1-841a-11ed-aa7c-7003bca91a86 | COMP-1769765015025-dm2um2kdw | 601.004.04 | ME Pistons, Piston Rods No.04 | MKR-OV-00011 | ME Piston, Overhaul - 6000H | 2nd Engineer | Overhaul | Running Hours |  | 6000 | Hours | 6000 |  |  |  | 2015-12-20 |  | 0 | 6000 | Medium | No | SAFETY PROCEDURE (COMPANY) =========================== Ensure compliance with safety procedures according to the company policy and requirements. JOB REFERENCE DETAILS =================== Manual Name: 3M-2 DIESEL ENGINE VOL II;5303.pdf Pdf Page No: 195,283-287, 196, 193, Job Reference: Group No. 2450 Chapter: Maintenance Schedule Of Main Parts DESCRIPTION =========== 1. Remove and inspection of piston. 2. Checking the lubricating condition of cylinder lubricator. 3. Carry out the clearance measuring of ring and grooves in piston stuffing box. 4. Measure the clearance and replace the new rings if necessary. 5. Inspect the sleeve and the inner pipe if necessary. 6. Carry out the cleaning and inspection of piston rod. 7. Replace the piston rings if necessary. | SAFETY PROCEDURE (COMPANY) =========================== Ensure compliance with safety procedures according to the company policy and requirements. JOB REFERENCE DETAILS =================== Manual Name: 3M-2 DIESEL ENGINE VOL II;5303.pdf Pdf Page No: 195,283-287, 196, 193, Job Reference: Group No. 2450 Chapter: Maintenance Schedule Of Main Parts DESCRIPTION =========== 1. Remove and inspection of piston. 2. Checking the lubricating condition of cylinder lubricator. 3. Carry out the clearance measuring of ring and grooves in piston stuffing box. 4. Measure the clearance and replace the new rings if necessary. 5. Inspect the sleeve and the inner pipe if necessary. 6. Carry out the cleaning and inspection of piston rod. 7. Replace the piston rings if necessary. | Chief Engineer | Engine | [{"partCode":"MV0001-05617","partNo":"4451-2566-001","description":"O-Ring","quantityRequired":"2","remarks":""},{"partCode":"MV0001-05618","partNo":"4451-2566-002","description":"Gasket","quantityRequired":"3","remarks":""}] | [] | {"ppeRequirements":[],"permitRequirements":[],"otherRequirements":[]} | vessel | 601.004.AA |  |  | No | TRUE |  |  | 46052.6231 |  | 46052.6231
JOB-1769765237098-5jsz49g0p | 743ef9d1-841a-11ed-aa7c-7003bca91a86 | COMP-1769765015025-dm2um2kdw | 601.004.04 | ME Pistons, Piston Rods No.04 | MKR-IN-00063 | ME Piston And Rings, Inspection - 500H | 2nd Engineer | Inspection | Running Hours |  | 500 | Hours | 500 |  |  |  | 2015-12-20 |  | 0 | 500 | Medium | No | SAFETY PROCEDURE (COMPANY) =========================== Ensure compliance with safety procedures according to the company policy and requirements. JOB REFERENCE DETAILS =================== Manual Name: 3M-2 DIESEL ENGINE VOL II;5303.pdf Pdf Page No: 195,283-287 Job Reference: Group No. 2450 Chapter: Maintenance Schedule Of Main Parts DESCRIPTION =========== 1. Inspection of piston head and piston ring. Note: This is done from the peeping hole when removing piston and exhaust. | SAFETY PROCEDURE (COMPANY) =========================== Ensure compliance with safety procedures according to the company policy and requirements. JOB REFERENCE DETAILS =================== Manual Name: 3M-2 DIESEL ENGINE VOL II;5303.pdf Pdf Page No: 195,283-287 Job Reference: Group No. 2450 Chapter: Maintenance Schedule Of Main Parts DESCRIPTION =========== 1. Inspection of piston head and piston ring. Note: This is done from the peeping hole when removing piston and exhaust. | Chief Engineer | Engine | [{"partCode":"MV0001-05617","partNo":"4451-2566-001","description":"O-Ring","quantityRequired":"2","remarks":""},{"partCode":"MV0001-05618","partNo":"4451-2566-002","description":"Gasket","quantityRequired":"3","remarks":""}] | [] | {"ppeRequirements":[],"permitRequirements":[],"otherRequirements":[]} | vessel | 601.004.AA |  |  | No | TRUE |  |  | 46052.6231 |  | 46052.6231
JOB-1769765237105-eu7yq03sf | 743ef9d1-841a-11ed-aa7c-7003bca91a86 | COMP-1769765015030-oz2savhox | 601.004.05 | ME Pistons, Piston Rods No.05 | MKR-OV-00011 | ME Piston, Overhaul - 6000H | 2nd Engineer | Overhaul | Running Hours |  | 6000 | Hours | 6000 |  |  |  | 2015-12-20 |  | 0 | 6000 | Medium | No | SAFETY PROCEDURE (COMPANY) =========================== Ensure compliance with safety procedures according to the company policy and requirements. JOB REFERENCE DETAILS =================== Manual Name: 3M-2 DIESEL ENGINE VOL II;5303.pdf Pdf Page No: 195,283-287, 196, 193, Job Reference: Group No. 2450 Chapter: Maintenance Schedule Of Main Parts DESCRIPTION =========== 1. Remove and inspection of piston. 2. Checking the lubricating condition of cylinder lubricator. 3. Carry out the clearance measuring of ring and grooves in piston stuffing box. 4. Measure the clearance and replace the new rings if necessary. 5. Inspect the sleeve and the inner pipe if necessary. 6. Carry out the cleaning and inspection of piston rod. 7. Replace the piston rings if necessary. | SAFETY PROCEDURE (COMPANY) =========================== Ensure compliance with safety procedures according to the company policy and requirements. JOB REFERENCE DETAILS =================== Manual Name: 3M-2 DIESEL ENGINE VOL II;5303.pdf Pdf Page No: 195,283-287, 196, 193, Job Reference: Group No. 2450 Chapter: Maintenance Schedule Of Main Parts DESCRIPTION =========== 1. Remove and inspection of piston. 2. Checking the lubricating condition of cylinder lubricator. 3. Carry out the clearance measuring of ring and grooves in piston stuffing box. 4. Measure the clearance and replace the new rings if necessary. 5. Inspect the sleeve and the inner pipe if necessary. 6. Carry out the cleaning and inspection of piston rod. 7. Replace the piston rings if necessary. | Chief Engineer | Engine | [{"partCode":"MV0001-05617","partNo":"4451-2566-001","description":"O-Ring","quantityRequired":"2","remarks":""},{"partCode":"MV0001-05618","partNo":"4451-2566-002","description":"Gasket","quantityRequired":"3","remarks":""}] | [] | {"ppeRequirements":[],"permitRequirements":[],"otherRequirements":[]} | vessel | 601.004.AA |  |  | No | TRUE |  |  | 46052.6231 |  | 46052.6231
JOB-1769765237113-a7p7hdook | 743ef9d1-841a-11ed-aa7c-7003bca91a86 | COMP-1769765015030-oz2savhox | 601.004.05 | ME Pistons, Piston Rods No.05 | MKR-IN-00063 | ME Piston And Rings, Inspection - 500H | 2nd Engineer | Inspection | Running Hours |  | 500 | Hours | 500 |  |  |  | 2015-12-20 |  | 0 | 500 | Medium | No | SAFETY PROCEDURE (COMPANY) =========================== Ensure compliance with safety procedures according to the company policy and requirements. JOB REFERENCE DETAILS =================== Manual Name: 3M-2 DIESEL ENGINE VOL II;5303.pdf Pdf Page No: 195,283-287 Job Reference: Group No. 2450 Chapter: Maintenance Schedule Of Main Parts DESCRIPTION =========== 1. Inspection of piston head and piston ring. Note: This is done from the peeping hole when removing piston and exhaust. | SAFETY PROCEDURE (COMPANY) =========================== Ensure compliance with safety procedures according to the company policy and requirements. JOB REFERENCE DETAILS =================== Manual Name: 3M-2 DIESEL ENGINE VOL II;5303.pdf Pdf Page No: 195,283-287 Job Reference: Group No. 2450 Chapter: Maintenance Schedule Of Main Parts DESCRIPTION =========== 1. Inspection of piston head and piston ring. Note: This is done from the peeping hole when removing piston and exhaust. | Chief Engineer | Engine | [{"partCode":"MV0001-05617","partNo":"4451-2566-001","description":"O-Ring","quantityRequired":"2","remarks":""},{"partCode":"MV0001-05618","partNo":"4451-2566-002","description":"Gasket","quantityRequired":"3","remarks":""}] | [] | {"ppeRequirements":[],"permitRequirements":[],"otherRequirements":[]} | vessel | 601.004.AA |  |  | No | TRUE |  |  | 46052.6231 |  | 46052.6231
JOB-1769765237119-90llr43sq | 743ef9d1-841a-11ed-aa7c-7003bca91a86 | COMP-1769765015034-yu25iwor2 | 601.004.06 | ME Pistons, Piston Rods No.06 | MKR-OV-00011 | ME Piston, Overhaul - 6000H | 2nd Engineer | Overhaul | Running Hours |  | 6000 | Hours | 6000 |  |  |  | 2015-12-20 |  | 0 | 6000 | Medium | No | SAFETY PROCEDURE (COMPANY) =========================== Ensure compliance with safety procedures according to the company policy and requirements. JOB REFERENCE DETAILS =================== Manual Name: 3M-2 DIESEL ENGINE VOL II;5303.pdf Pdf Page No: 195,283-287, 196, 193, Job Reference: Group No. 2450 Chapter: Maintenance Schedule Of Main Parts DESCRIPTION =========== 1. Remove and inspection of piston. 2. Checking the lubricating condition of cylinder lubricator. 3. Carry out the clearance measuring of ring and grooves in piston stuffing box. 4. Measure the clearance and replace the new rings if necessary. 5. Inspect the sleeve and the inner pipe if necessary. 6. Carry out the cleaning and inspection of piston rod. 7. Replace the piston rings if necessary. | SAFETY PROCEDURE (COMPANY) =========================== Ensure compliance with safety procedures according to the company policy and requirements. JOB REFERENCE DETAILS =================== Manual Name: 3M-2 DIESEL ENGINE VOL II;5303.pdf Pdf Page No: 195,283-287, 196, 193, Job Reference: Group No. 2450 Chapter: Maintenance Schedule Of Main Parts DESCRIPTION =========== 1. Remove and inspection of piston. 2. Checking the lubricating condition of cylinder lubricator. 3. Carry out the clearance measuring of ring and grooves in piston stuffing box. 4. Measure the clearance and replace the new rings if necessary. 5. Inspect the sleeve and the inner pipe if necessary. 6. Carry out the cleaning and inspection of piston rod. 7. Replace the piston rings if necessary. | Chief Engineer | Engine | [{"partCode":"MV0001-05617","partNo":"4451-2566-001","description":"O-Ring","quantityRequired":"2","remarks":""},{"partCode":"MV0001-05618","partNo":"4451-2566-002","description":"Gasket","quantityRequired":"3","remarks":""}] | [] | {"ppeRequirements":[],"permitRequirements":[],"otherRequirements":[]} | vessel | 601.004.AA |  |  | No | TRUE |  |  | 46052.6231 |  | 46052.6231
JOB-1769765237143-8ji8xk46h | 743ef9d1-841a-11ed-aa7c-7003bca91a86 | COMP-1769765015034-yu25iwor2 | 601.004.06 | ME Pistons, Piston Rods No.06 | MKR-IN-00063 | ME Piston And Rings, Inspection - 500H | 2nd Engineer | Inspection | Running Hours |  | 500 | Hours | 500 |  |  |  | 2015-12-20 |  | 0 | 500 | Medium | No | SAFETY PROCEDURE (COMPANY) =========================== Ensure compliance with safety procedures according to the company policy and requirements. JOB REFERENCE DETAILS =================== Manual Name: 3M-2 DIESEL ENGINE VOL II;5303.pdf Pdf Page No: 195,283-287 Job Reference: Group No. 2450 Chapter: Maintenance Schedule Of Main Parts DESCRIPTION =========== 1. Inspection of piston head and piston ring. Note: This is done from the peeping hole when removing piston and exhaust. | SAFETY PROCEDURE (COMPANY) =========================== Ensure compliance with safety procedures according to the company policy and requirements. JOB REFERENCE DETAILS =================== Manual Name: 3M-2 DIESEL ENGINE VOL II;5303.pdf Pdf Page No: 195,283-287 Job Reference: Group No. 2450 Chapter: Maintenance Schedule Of Main Parts DESCRIPTION =========== 1. Inspection of piston head and piston ring. Note: This is done from the peeping hole when removing piston and exhaust. | Chief Engineer | Engine | [{"partCode":"MV0001-05617","partNo":"4451-2566-001","description":"O-Ring","quantityRequired":"2","remarks":""},{"partCode":"MV0001-05618","partNo":"4451-2566-002","description":"Gasket","quantityRequired":"3","remarks":""}] | [] | {"ppeRequirements":[],"permitRequirements":[],"otherRequirements":[]} | vessel | 601.004.AA |  |  | No | TRUE |  |  | 46052.6231 |  | 46052.6231
JOB-1769765237159-b7f8c216h | 743ef9d1-841a-11ed-aa7c-7003bca91a86 | COMP-1769765015038-mvlp9fr2g | 601.005.01 | ME Connecting Rods, Crosshead, Guides No.01 | MKR-IN-00076 | Main Engine – Connecting Rods, Crosshead & Guide Assemblies Inspection - 1M | 2nd Engineer | Inspection | Calendar |  | 1 | Months |  |  |  |  | 2026-01-03 | 2026-02-03 |  |  | Low | No | SAFETY PROCEDURE (COMPANY) =========================== Ensure compliance with safety procedures according to the company policy and requirements. DESCRIPTION =========== 1. Connecting Rods Inspect connecting rods externally for cracks, deformation, or abnormal discoloration. Check for oil leakage from big-end bearings and oil supply pipes. Verify securing arrangements (nuts, locking devices) are intact. 2. Crosshead Assembly Inspect crosshead pin area for abnormal noise, vibration, or overheating. Check crosshead bearing lubrication and oil flow. Monitor bearing temperatures and compare with previous records. 3. Guide Shoes & Guide Rails Inspect guide shoes for uneven wear, scoring, or overheating marks. Check guide rail surfaces for scratches, wear, or abnormal polishing. Verify guide shoe clearance (as per maker’s limits where measurable). 4. Lubrication System Confirm correct oil supply to crosshead and guide shoe lubrication points. Check oil pressure and temperature for crosshead lube system. Inspect lube oil filters related to crosshead system. 5. Performance & Trend Monitoring Review vibration, noise, and temperature trends. Compare cylinder-wise data for abnormal deviation. Review lube oil analysis results (if applicable). | SAFETY PROCEDURE (COMPANY) =========================== Ensure compliance with safety procedures according to the company policy and requirements. DESCRIPTION =========== 1. Connecting Rods Inspect connecting rods externally for cracks, deformation, or abnormal discoloration. Check for oil leakage from big-end bearings and oil supply pipes. Verify securing arrangements (nuts, locking devices) are intact. 2. Crosshead Assembly Inspect crosshead pin area for abnormal noise, vibration, or overheating. Check crosshead bearing lubrication and oil flow. Monitor bearing temperatures and compare with previous records. 3. Guide Shoes & Guide Rails Inspect guide shoes for uneven wear, scoring, or overheating marks. Check guide rail surfaces for scratches, wear, or abnormal polishing. Verify guide shoe clearance (as per maker’s limits where measurable). 4. Lubrication System Confirm correct oil supply to crosshead and guide shoe lubrication points. Check oil pressure and temperature for crosshead lube system. Inspect lube oil filters related to crosshead system. 5. Performance & Trend Monitoring Review vibration, noise, and temperature trends. Compare cylinder-wise data for abnormal deviation. Review lube oil analysis results (if applicable). | Chief Engineer | Engine | [{"partCode":"MV0001-05619","partNo":"4451-2568-001","description":"O-Ring","quantityRequired":"2","remarks":""},{"partCode":"MV0001-05620","partNo":"4451-2568-002","description":"Gasket","quantityRequired":"3","remarks":""}] | [] | {"ppeRequirements":[],"permitRequirements":[],"otherRequirements":[]} | vessel | 601.005.AA |  |  | No | TRUE |  |  | 46052.6231 |  | 46052.6231
JOB-1769765237172-ro8tdsek2 | 743ef9d1-841a-11ed-aa7c-7003bca91a86 | COMP-1769765015043-f55bb1j7v | 601.005.02 | ME Connecting Rods, Crosshead, Guides No.02 | MKR-IN-00076 | Main Engine – Connecting Rods, Crosshead & Guide Assemblies Inspection - 1M | 2nd Engineer | Inspection | Calendar |  | 1 | Months |  |  |  |  | 2026-01-03 | 2026-02-03 |  |  | Low | No | SAFETY PROCEDURE (COMPANY) =========================== Ensure compliance with safety procedures according to the company policy and requirements. DESCRIPTION =========== 1. Connecting Rods Inspect connecting rods externally for cracks, deformation, or abnormal discoloration. Check for oil leakage from big-end bearings and oil supply pipes. Verify securing arrangements (nuts, locking devices) are intact. 2. Crosshead Assembly Inspect crosshead pin area for abnormal noise, vibration, or overheating. Check crosshead bearing lubrication and oil flow. Monitor bearing temperatures and compare with previous records. 3. Guide Shoes & Guide Rails Inspect guide shoes for uneven wear, scoring, or overheating marks. Check guide rail surfaces for scratches, wear, or abnormal polishing. Verify guide shoe clearance (as per maker’s limits where measurable). 4. Lubrication System Confirm correct oil supply to crosshead and guide shoe lubrication points. Check oil pressure and temperature for crosshead lube system. Inspect lube oil filters related to crosshead system. 5. Performance & Trend Monitoring Review vibration, noise, and temperature trends. Compare cylinder-wise data for abnormal deviation. Review lube oil analysis results (if applicable). | SAFETY PROCEDURE (COMPANY) =========================== Ensure compliance with safety procedures according to the company policy and requirements. DESCRIPTION =========== 1. Connecting Rods Inspect connecting rods externally for cracks, deformation, or abnormal discoloration. Check for oil leakage from big-end bearings and oil supply pipes. Verify securing arrangements (nuts, locking devices) are intact. 2. Crosshead Assembly Inspect crosshead pin area for abnormal noise, vibration, or overheating. Check crosshead bearing lubrication and oil flow. Monitor bearing temperatures and compare with previous records. 3. Guide Shoes & Guide Rails Inspect guide shoes for uneven wear, scoring, or overheating marks. Check guide rail surfaces for scratches, wear, or abnormal polishing. Verify guide shoe clearance (as per maker’s limits where measurable). 4. Lubrication System Confirm correct oil supply to crosshead and guide shoe lubrication points. Check oil pressure and temperature for crosshead lube system. Inspect lube oil filters related to crosshead system. 5. Performance & Trend Monitoring Review vibration, noise, and temperature trends. Compare cylinder-wise data for abnormal deviation. Review lube oil analysis results (if applicable). | Chief Engineer | Engine | [{"partCode":"MV0001-05619","partNo":"4451-2568-001","description":"O-Ring","quantityRequired":"2","remarks":""},{"partCode":"MV0001-05620","partNo":"4451-2568-002","description":"Gasket","quantityRequired":"3","remarks":""}] | [] | {"ppeRequirements":[],"permitRequirements":[],"otherRequirements":[]} | vessel | 601.005.AA |  |  | No | TRUE |  |  | 46052.6231 |  | 46052.6231
JOB-1769765237183-hwp9rptqd | 743ef9d1-841a-11ed-aa7c-7003bca91a86 | COMP-1769765015048-m40d7sm31 | 601.005.03 | ME Connecting Rods, Crosshead, Guides No.03 | MKR-IN-00076 | Main Engine – Connecting Rods, Crosshead & Guide Assemblies Inspection - 1M | 2nd Engineer | Inspection | Calendar |  | 1 | Months |  |  |  |  | 2026-01-12 | 2026-02-12 |  |  | Low | No | SAFETY PROCEDURE (COMPANY) =========================== Ensure compliance with safety procedures according to the company policy and requirements. DESCRIPTION =========== 1. Connecting Rods Inspect connecting rods externally for cracks, deformation, or abnormal discoloration. Check for oil leakage from big-end bearings and oil supply pipes. Verify securing arrangements (nuts, locking devices) are intact. 2. Crosshead Assembly Inspect crosshead pin area for abnormal noise, vibration, or overheating. Check crosshead bearing lubrication and oil flow. Monitor bearing temperatures and compare with previous records. 3. Guide Shoes & Guide Rails Inspect guide shoes for uneven wear, scoring, or overheating marks. Check guide rail surfaces for scratches, wear, or abnormal polishing. Verify guide shoe clearance (as per maker’s limits where measurable). 4. Lubrication System Confirm correct oil supply to crosshead and guide shoe lubrication points. Check oil pressure and temperature for crosshead lube system. Inspect lube oil filters related to crosshead system. 5. Performance & Trend Monitoring Review vibration, noise, and temperature trends. Compare cylinder-wise data for abnormal deviation. Review lube oil analysis results (if applicable). | SAFETY PROCEDURE (COMPANY) =========================== Ensure compliance with safety procedures according to the company policy and requirements. DESCRIPTION =========== 1. Connecting Rods Inspect connecting rods externally for cracks, deformation, or abnormal discoloration. Check for oil leakage from big-end bearings and oil supply pipes. Verify securing arrangements (nuts, locking devices) are intact. 2. Crosshead Assembly Inspect crosshead pin area for abnormal noise, vibration, or overheating. Check crosshead bearing lubrication and oil flow. Monitor bearing temperatures and compare with previous records. 3. Guide Shoes & Guide Rails Inspect guide shoes for uneven wear, scoring, or overheating marks. Check guide rail surfaces for scratches, wear, or abnormal polishing. Verify guide shoe clearance (as per maker’s limits where measurable). 4. Lubrication System Confirm correct oil supply to crosshead and guide shoe lubrication points. Check oil pressure and temperature for crosshead lube system. Inspect lube oil filters related to crosshead system. 5. Performance & Trend Monitoring Review vibration, noise, and temperature trends. Compare cylinder-wise data for abnormal deviation. Review lube oil analysis results (if applicable). | Chief Engineer | Engine | [{"partCode":"MV0001-05619","partNo":"4451-2568-001","description":"O-Ring","quantityRequired":"2","remarks":""},{"partCode":"MV0001-05620","partNo":"4451-2568-002","description":"Gasket","quantityRequired":"3","remarks":""}] | [] | {"ppeRequirements":[],"permitRequirements":[],"otherRequirements":[]} | vessel | 601.005.AA |  |  | No | TRUE |  |  | 46052.6231 |  | 46052.6231
JOB-1769765237195-gg98haf3s | 743ef9d1-841a-11ed-aa7c-7003bca91a86 | COMP-1769765015052-5cgsao41z | 601.005.04 | ME Connecting Rods, Crosshead, Guides No.04 | MKR-IN-00076 | Main Engine – Connecting Rods, Crosshead & Guide Assemblies Inspection - 1M | 2nd Engineer | Inspection | Calendar |  | 1 | Months |  |  |  |  | 2026-01-01 | 2026-02-01 |  |  | Low | No | SAFETY PROCEDURE (COMPANY) =========================== Ensure compliance with safety procedures according to the company policy and requirements. DESCRIPTION =========== 1. Connecting Rods Inspect connecting rods externally for cracks, deformation, or abnormal discoloration. Check for oil leakage from big-end bearings and oil supply pipes. Verify securing arrangements (nuts, locking devices) are intact. 2. Crosshead Assembly Inspect crosshead pin area for abnormal noise, vibration, or overheating. Check crosshead bearing lubrication and oil flow. Monitor bearing temperatures and compare with previous records. 3. Guide Shoes & Guide Rails Inspect guide shoes for uneven wear, scoring, or overheating marks. Check guide rail surfaces for scratches, wear, or abnormal polishing. Verify guide shoe clearance (as per maker’s limits where measurable). 4. Lubrication System Confirm correct oil supply to crosshead and guide shoe lubrication points. Check oil pressure and temperature for crosshead lube system. Inspect lube oil filters related to crosshead system. 5. Performance & Trend Monitoring Review vibration, noise, and temperature trends. Compare cylinder-wise data for abnormal deviation. Review lube oil analysis results (if applicable). | SAFETY PROCEDURE (COMPANY) =========================== Ensure compliance with safety procedures according to the company policy and requirements. DESCRIPTION =========== 1. Connecting Rods Inspect connecting rods externally for cracks, deformation, or abnormal discoloration. Check for oil leakage from big-end bearings and oil supply pipes. Verify securing arrangements (nuts, locking devices) are intact. 2. Crosshead Assembly Inspect crosshead pin area for abnormal noise, vibration, or overheating. Check crosshead bearing lubrication and oil flow. Monitor bearing temperatures and compare with previous records. 3. Guide Shoes & Guide Rails Inspect guide shoes for uneven wear, scoring, or overheating marks. Check guide rail surfaces for scratches, wear, or abnormal polishing. Verify guide shoe clearance (as per maker’s limits where measurable). 4. Lubrication System Confirm correct oil supply to crosshead and guide shoe lubrication points. Check oil pressure and temperature for crosshead lube system. Inspect lube oil filters related to crosshead system. 5. Performance & Trend Monitoring Review vibration, noise, and temperature trends. Compare cylinder-wise data for abnormal deviation. Review lube oil analysis results (if applicable). | Chief Engineer | Engine | [{"partCode":"MV0001-05619","partNo":"4451-2568-001","description":"O-Ring","quantityRequired":"2","remarks":""},{"partCode":"MV0001-05620","partNo":"4451-2568-002","description":"Gasket","quantityRequired":"3","remarks":""}] | [] | {"ppeRequirements":[],"permitRequirements":[],"otherRequirements":[]} | vessel | 601.005.AA |  |  | No | TRUE |  |  | 46052.6231 |  | 46052.6231
JOB-1769765237203-jersbdg69 | 743ef9d1-841a-11ed-aa7c-7003bca91a86 | COMP-1769765015058-htnthm7ow | 601.005.05 | ME Connecting Rods, Crosshead, Guides No.05 | MKR-IN-00076 | Main Engine – Connecting Rods, Crosshead & Guide Assemblies Inspection - 1M | 2nd Engineer | Inspection | Calendar |  | 1 | Months |  |  |  |  | 2026-01-10 | 2026-02-10 |  |  | Low | No | SAFETY PROCEDURE (COMPANY) =========================== Ensure compliance with safety procedures according to the company policy and requirements. DESCRIPTION =========== 1. Connecting Rods Inspect connecting rods externally for cracks, deformation, or abnormal discoloration. Check for oil leakage from big-end bearings and oil supply pipes. Verify securing arrangements (nuts, locking devices) are intact. 2. Crosshead Assembly Inspect crosshead pin area for abnormal noise, vibration, or overheating. Check crosshead bearing lubrication and oil flow. Monitor bearing temperatures and compare with previous records. 3. Guide Shoes & Guide Rails Inspect guide shoes for uneven wear, scoring, or overheating marks. Check guide rail surfaces for scratches, wear, or abnormal polishing. Verify guide shoe clearance (as per maker’s limits where measurable). 4. Lubrication System Confirm correct oil supply to crosshead and guide shoe lubrication points. Check oil pressure and temperature for crosshead lube system. Inspect lube oil filters related to crosshead system. 5. Performance & Trend Monitoring Review vibration, noise, and temperature trends. Compare cylinder-wise data for abnormal deviation. Review lube oil analysis results (if applicable). | SAFETY PROCEDURE (COMPANY) =========================== Ensure compliance with safety procedures according to the company policy and requirements. DESCRIPTION =========== 1. Connecting Rods Inspect connecting rods externally for cracks, deformation, or abnormal discoloration. Check for oil leakage from big-end bearings and oil supply pipes. Verify securing arrangements (nuts, locking devices) are intact. 2. Crosshead Assembly Inspect crosshead pin area for abnormal noise, vibration, or overheating. Check crosshead bearing lubrication and oil flow. Monitor bearing temperatures and compare with previous records. 3. Guide Shoes & Guide Rails Inspect guide shoes for uneven wear, scoring, or overheating marks. Check guide rail surfaces for scratches, wear, or abnormal polishing. Verify guide shoe clearance (as per maker’s limits where measurable). 4. Lubrication System Confirm correct oil supply to crosshead and guide shoe lubrication points. Check oil pressure and temperature for crosshead lube system. Inspect lube oil filters related to crosshead system. 5. Performance & Trend Monitoring Review vibration, noise, and temperature trends. Compare cylinder-wise data for abnormal deviation. Review lube oil analysis results (if applicable). | Chief Engineer | Engine | [{"partCode":"MV0001-05619","partNo":"4451-2568-001","description":"O-Ring","quantityRequired":"2","remarks":""},{"partCode":"MV0001-05620","partNo":"4451-2568-002","description":"Gasket","quantityRequired":"3","remarks":""}] | [] | {"ppeRequirements":[],"permitRequirements":[],"otherRequirements":[]} | vessel | 601.005.AA |  |  | No | TRUE |  |  | 46052.6231 |  | 46052.6231
JOB-1769765237213-pkys26z9c | 743ef9d1-841a-11ed-aa7c-7003bca91a86 | COMP-1769765015064-dgzrj8s72 | 601.005.06 | ME Connecting Rods, Crosshead, Guides No.06 | MKR-IN-00076 | Main Engine – Connecting Rods, Crosshead & Guide Assemblies Inspection - 1M | 2nd Engineer | Inspection | Calendar |  | 1 | Months |  |  |  |  | 2026-01-03 | 2026-02-03 |  |  | Low | No | SAFETY PROCEDURE (COMPANY) =========================== Ensure compliance with safety procedures according to the company policy and requirements. DESCRIPTION =========== 1. Connecting Rods Inspect connecting rods externally for cracks, deformation, or abnormal discoloration. Check for oil leakage from big-end bearings and oil supply pipes. Verify securing arrangements (nuts, locking devices) are intact. 2. Crosshead Assembly Inspect crosshead pin area for abnormal noise, vibration, or overheating. Check crosshead bearing lubrication and oil flow. Monitor bearing temperatures and compare with previous records. 3. Guide Shoes & Guide Rails Inspect guide shoes for uneven wear, scoring, or overheating marks. Check guide rail surfaces for scratches, wear, or abnormal polishing. Verify guide shoe clearance (as per maker’s limits where measurable). 4. Lubrication System Confirm correct oil supply to crosshead and guide shoe lubrication points. Check oil pressure and temperature for crosshead lube system. Inspect lube oil filters related to crosshead system. 5. Performance & Trend Monitoring Review vibration, noise, and temperature trends. Compare cylinder-wise data for abnormal deviation. Review lube oil analysis results (if applicable). | SAFETY PROCEDURE (COMPANY) =========================== Ensure compliance with safety procedures according to the company policy and requirements. DESCRIPTION =========== 1. Connecting Rods Inspect connecting rods externally for cracks, deformation, or abnormal discoloration. Check for oil leakage from big-end bearings and oil supply pipes. Verify securing arrangements (nuts, locking devices) are intact. 2. Crosshead Assembly Inspect crosshead pin area for abnormal noise, vibration, or overheating. Check crosshead bearing lubrication and oil flow. Monitor bearing temperatures and compare with previous records. 3. Guide Shoes & Guide Rails Inspect guide shoes for uneven wear, scoring, or overheating marks. Check guide rail surfaces for scratches, wear, or abnormal polishing. Verify guide shoe clearance (as per maker’s limits where measurable). 4. Lubrication System Confirm correct oil supply to crosshead and guide shoe lubrication points. Check oil pressure and temperature for crosshead lube system. Inspect lube oil filters related to crosshead system. 5. Performance & Trend Monitoring Review vibration, noise, and temperature trends. Compare cylinder-wise data for abnormal deviation. Review lube oil analysis results (if applicable). | Chief Engineer | Engine | [{"partCode":"MV0001-05619","partNo":"4451-2568-001","description":"O-Ring","quantityRequired":"2","remarks":""},{"partCode":"MV0001-05620","partNo":"4451-2568-002","description":"Gasket","quantityRequired":"3","remarks":""}] | [] | {"ppeRequirements":[],"permitRequirements":[],"otherRequirements":[]} | vessel | 601.005.AA |  |  | No | TRUE |  |  | 46052.6231 |  | 46052.6231
JOB-1769765237221-10i1ed7g5 | 743ef9d1-841a-11ed-aa7c-7003bca91a86 | COMP-1769765015068-sd6g9nzo9 | 601.007.01 | ME Main Bearings, Journals No.01 | MKR-IN-00064 | ME Main Bearing Clearance, Inspection - 6000H | 2nd Engineer | Inspection | Running Hours |  | 6000 | Hours | 6000 |  |  |  | 2015-12-20 |  | 0 | 6000 | Medium | No | SAFETY PROCEDURE (COMPANY) =========================== Ensure compliance with safety procedures according to the company policy and requirements. JOB REFERENCE DETAILS =================== Manual Name: 3M-2 DIESEL ENGINE VOL II;5303.pdf Pdf Page No: 193,217-222 Job Reference: Group No.1140 Chapter: Maintenance Schedule Of Main Parts DESCRIPTION =========== 1. Inspection of main bearing clearance and measurement of wear. | SAFETY PROCEDURE (COMPANY) =========================== Ensure compliance with safety procedures according to the company policy and requirements. JOB REFERENCE DETAILS =================== Manual Name: 3M-2 DIESEL ENGINE VOL II;5303.pdf Pdf Page No: 193,217-222 Job Reference: Group No.1140 Chapter: Maintenance Schedule Of Main Parts DESCRIPTION =========== 1. Inspection of main bearing clearance and measurement of wear. | Chief Engineer | Engine | [{"partCode":"MV0001-05621","partNo":"4451-2575-001","description":"O-Ring","quantityRequired":"2","remarks":""},{"partCode":"MV0001-05622","partNo":"4451-2575-002","description":"Gasket","quantityRequired":"3","remarks":""}] | [] | {"ppeRequirements":[],"permitRequirements":[],"otherRequirements":[]} | vessel | 601.007.AA |  |  | No | TRUE |  |  | 46052.6231 |  | 46052.6231
JOB-1769765237227-dxuhxf3gx | 743ef9d1-841a-11ed-aa7c-7003bca91a86 | COMP-1769765015075-l8tccpizv | 601.007.02 | ME Main Bearings, Journals No.02 | MKR-IN-00064 | ME Main Bearing Clearance, Inspection - 6000H | 2nd Engineer | Inspection | Running Hours |  | 6000 | Hours | 6000 |  |  |  | 2015-12-20 |  | 0 | 6000 | Medium | No | SAFETY PROCEDURE (COMPANY) =========================== Ensure compliance with safety procedures according to the company policy and requirements. JOB REFERENCE DETAILS =================== Manual Name: 3M-2 DIESEL ENGINE VOL II;5303.pdf Pdf Page No: 193,217-222 Job Reference: Group No.1140 Chapter: Maintenance Schedule Of Main Parts DESCRIPTION =========== 1. Inspection of main bearing clearance and measurement of wear. | SAFETY PROCEDURE (COMPANY) =========================== Ensure compliance with safety procedures according to the company policy and requirements. JOB REFERENCE DETAILS =================== Manual Name: 3M-2 DIESEL ENGINE VOL II;5303.pdf Pdf Page No: 193,217-222 Job Reference: Group No.1140 Chapter: Maintenance Schedule Of Main Parts DESCRIPTION =========== 1. Inspection of main bearing clearance and measurement of wear. | Chief Engineer | Engine | [{"partCode":"MV0001-05621","partNo":"4451-2575-001","description":"O-Ring","quantityRequired":"2","remarks":""},{"partCode":"MV0001-05622","partNo":"4451-2575-002","description":"Gasket","quantityRequired":"3","remarks":""}] | [] | {"ppeRequirements":[],"permitRequirements":[],"otherRequirements":[]} | vessel | 601.007.AA |  |  | No | TRUE |  |  | 46052.6231 |  | 46052.6231
JOB-1769765237231-6j6af3vek | 743ef9d1-841a-11ed-aa7c-7003bca91a86 | COMP-1769765015079-34mghcw6u | 601.007.03 | ME Main Bearings, Journals No.03 | MKR-IN-00064 | ME Main Bearing Clearance, Inspection - 6000H | 2nd Engineer | Inspection | Running Hours |  | 6000 | Hours | 6000 |  |  |  | 2015-12-20 |  | 0 | 6000 | Medium | No | SAFETY PROCEDURE (COMPANY) =========================== Ensure compliance with safety procedures according to the company policy and requirements. JOB REFERENCE DETAILS =================== Manual Name: 3M-2 DIESEL ENGINE VOL II;5303.pdf Pdf Page No: 193,217-222 Job Reference: Group No.1140 Chapter: Maintenance Schedule Of Main Parts DESCRIPTION =========== 1. Inspection of main bearing clearance and measurement of wear. | SAFETY PROCEDURE (COMPANY) =========================== Ensure compliance with safety procedures according to the company policy and requirements. JOB REFERENCE DETAILS =================== Manual Name: 3M-2 DIESEL ENGINE VOL II;5303.pdf Pdf Page No: 193,217-222 Job Reference: Group No.1140 Chapter: Maintenance Schedule Of Main Parts DESCRIPTION =========== 1. Inspection of main bearing clearance and measurement of wear. | Chief Engineer | Engine | [{"partCode":"MV0001-05621","partNo":"4451-2575-001","description":"O-Ring","quantityRequired":"2","remarks":""},{"partCode":"MV0001-05622","partNo":"4451-2575-002","description":"Gasket","quantityRequired":"3","remarks":""}] | [] | {"ppeRequirements":[],"permitRequirements":[],"otherRequirements":[]} | vessel | 601.007.AA |  |  | No | TRUE |  |  | 46052.6231 |  | 46052.6231
JOB-1769765237236-caisgtrwx | 743ef9d1-841a-11ed-aa7c-7003bca91a86 | COMP-1769765015084-kf89bghox | 601.007.04 | ME Main Bearings, Journals No.04 | MKR-IN-00064 | ME Main Bearing Clearance, Inspection - 6000H | 2nd Engineer | Inspection | Running Hours |  | 6000 | Hours | 6000 |  |  |  | 2015-12-20 |  | 0 | 6000 | Medium | No | SAFETY PROCEDURE (COMPANY) =========================== Ensure compliance with safety procedures according to the company policy and requirements. JOB REFERENCE DETAILS =================== Manual Name: 3M-2 DIESEL ENGINE VOL II;5303.pdf Pdf Page No: 193,217-222 Job Reference: Group No.1140 Chapter: Maintenance Schedule Of Main Parts DESCRIPTION =========== 1. Inspection of main bearing clearance and measurement of wear. | SAFETY PROCEDURE (COMPANY) =========================== Ensure compliance with safety procedures according to the company policy and requirements. JOB REFERENCE DETAILS =================== Manual Name: 3M-2 DIESEL ENGINE VOL II;5303.pdf Pdf Page No: 193,217-222 Job Reference: Group No.1140 Chapter: Maintenance Schedule Of Main Parts DESCRIPTION =========== 1. Inspection of main bearing clearance and measurement of wear. | Chief Engineer | Engine | [{"partCode":"MV0001-05621","partNo":"4451-2575-001","description":"O-Ring","quantityRequired":"2","remarks":""},{"partCode":"MV0001-05622","partNo":"4451-2575-002","description":"Gasket","quantityRequired":"3","remarks":""}] | [] | {"ppeRequirements":[],"permitRequirements":[],"otherRequirements":[]} | vessel | 601.007.AA |  |  | No | TRUE |  |  | 46052.6231 |  | 46052.6231
JOB-1769765237241-vn4y10nfn | 743ef9d1-841a-11ed-aa7c-7003bca91a86 | COMP-1769765015087-s8zzu8o5i | 601.007.05 | ME Main Bearings, Journals No.05 | MKR-IN-00064 | ME Main Bearing Clearance, Inspection - 6000H | 2nd Engineer | Inspection | Running Hours |  | 6000 | Hours | 6000 |  |  |  | 2015-12-20 |  | 0 | 6000 | Medium | No | SAFETY PROCEDURE (COMPANY) =========================== Ensure compliance with safety procedures according to the company policy and requirements. JOB REFERENCE DETAILS =================== Manual Name: 3M-2 DIESEL ENGINE VOL II;5303.pdf Pdf Page No: 193,217-222 Job Reference: Group No.1140 Chapter: Maintenance Schedule Of Main Parts DESCRIPTION =========== 1. Inspection of main bearing clearance and measurement of wear. | SAFETY PROCEDURE (COMPANY) =========================== Ensure compliance with safety procedures according to the company policy and requirements. JOB REFERENCE DETAILS =================== Manual Name: 3M-2 DIESEL ENGINE VOL II;5303.pdf Pdf Page No: 193,217-222 Job Reference: Group No.1140 Chapter: Maintenance Schedule Of Main Parts DESCRIPTION =========== 1. Inspection of main bearing clearance and measurement of wear. | Chief Engineer | Engine | [{"partCode":"MV0001-05621","partNo":"4451-2575-001","description":"O-Ring","quantityRequired":"2","remarks":""},{"partCode":"MV0001-05622","partNo":"4451-2575-002","description":"Gasket","quantityRequired":"3","remarks":""}] | [] | {"ppeRequirements":[],"permitRequirements":[],"otherRequirements":[]} | vessel | 601.007.AA |  |  | No | TRUE |  |  | 46052.6231 |  | 46052.6231
JOB-1769765237246-cnn8m4ohv | 743ef9d1-841a-11ed-aa7c-7003bca91a86 | COMP-1769765015092-9sa45sys9 | 601.007.06 | ME Main Bearings, Journals No.06 | MKR-IN-00064 | ME Main Bearing Clearance, Inspection - 6000H | 2nd Engineer | Inspection | Running Hours |  | 6000 | Hours | 6000 |  |  |  | 2015-12-20 |  | 0 | 6000 | Medium | No | SAFETY PROCEDURE (COMPANY) =========================== Ensure compliance with safety procedures according to the company policy and requirements. JOB REFERENCE DETAILS =================== Manual Name: 3M-2 DIESEL ENGINE VOL II;5303.pdf Pdf Page No: 193,217-222 Job Reference: Group No.1140 Chapter: Maintenance Schedule Of Main Parts DESCRIPTION =========== 1. Inspection of main bearing clearance and measurement of wear. | SAFETY PROCEDURE (COMPANY) =========================== Ensure compliance with safety procedures according to the company policy and requirements. JOB REFERENCE DETAILS =================== Manual Name: 3M-2 DIESEL ENGINE VOL II;5303.pdf Pdf Page No: 193,217-222 Job Reference: Group No.1140 Chapter: Maintenance Schedule Of Main Parts DESCRIPTION =========== 1. Inspection of main bearing clearance and measurement of wear. | Chief Engineer | Engine | [{"partCode":"MV0001-05621","partNo":"4451-2575-001","description":"O-Ring","quantityRequired":"2","remarks":""},{"partCode":"MV0001-05622","partNo":"4451-2575-002","description":"Gasket","quantityRequired":"3","remarks":""}] | [] | {"ppeRequirements":[],"permitRequirements":[],"otherRequirements":[]} | vessel | 601.007.AA |  |  | No | TRUE |  |  | 46052.6231 |  | 46052.6231
JOB-1769765237253-2ckccfjtn | 743ef9d1-841a-11ed-aa7c-7003bca91a86 | COMP-1769765015097-8eo15s1tj | 601.007.07 | ME Main Bearings, Journals No.07 | MKR-IN-00064 | ME Main Bearing Clearance, Inspection - 6000H | 2nd Engineer | Inspection | Running Hours |  | 6000 | Hours | 6000 |  |  |  | 2015-12-20 |  | 0 | 6000 | Medium | No | SAFETY PROCEDURE (COMPANY) =========================== Ensure compliance with safety procedures according to the company policy and requirements. JOB REFERENCE DETAILS =================== Manual Name: 3M-2 DIESEL ENGINE VOL II;5303.pdf Pdf Page No: 193,217-222 Job Reference: Group No.1140 Chapter: Maintenance Schedule Of Main Parts DESCRIPTION =========== 1. Inspection of main bearing clearance and measurement of wear. | SAFETY PROCEDURE (COMPANY) =========================== Ensure compliance with safety procedures according to the company policy and requirements. JOB REFERENCE DETAILS =================== Manual Name: 3M-2 DIESEL ENGINE VOL II;5303.pdf Pdf Page No: 193,217-222 Job Reference: Group No.1140 Chapter: Maintenance Schedule Of Main Parts DESCRIPTION =========== 1. Inspection of main bearing clearance and measurement of wear. | Chief Engineer | Engine | [{"partCode":"MV0001-05621","partNo":"4451-2575-001","description":"O-Ring","quantityRequired":"2","remarks":""},{"partCode":"MV0001-05622","partNo":"4451-2575-002","description":"Gasket","quantityRequired":"3","remarks":""}] | [] | {"ppeRequirements":[],"permitRequirements":[],"otherRequirements":[]} | vessel | 601.007.AA |  |  | No | TRUE |  |  | 46052.6231 |  | 46052.6231
JOB-1769765237259-28rzj1983 | 743ef9d1-841a-11ed-aa7c-7003bca91a86 | COMP-1769765015102-h6z2z4oow | 601.007.08 | ME Main Bearings, Journals No.08 | MKR-IN-00064 | ME Main Bearing Clearance, Inspection - 6000H | 2nd Engineer | Inspection | Running Hours |  | 6000 | Hours | 6000 |  |  |  | 2015-12-20 |  | 0 | 6000 | Medium | No | SAFETY PROCEDURE (COMPANY) =========================== Ensure compliance with safety procedures according to the company policy and requirements. JOB REFERENCE DETAILS =================== Manual Name: 3M-2 DIESEL ENGINE VOL II;5303.pdf Pdf Page No: 193,217-222 Job Reference: Group No.1140 Chapter: Maintenance Schedule Of Main Parts DESCRIPTION =========== 1. Inspection of main bearing clearance and measurement of wear. | SAFETY PROCEDURE (COMPANY) =========================== Ensure compliance with safety procedures according to the company policy and requirements. JOB REFERENCE DETAILS =================== Manual Name: 3M-2 DIESEL ENGINE VOL II;5303.pdf Pdf Page No: 193,217-222 Job Reference: Group No.1140 Chapter: Maintenance Schedule Of Main Parts DESCRIPTION =========== 1. Inspection of main bearing clearance and measurement of wear. | Chief Engineer | Engine | [{"partCode":"MV0001-05621","partNo":"4451-2575-001","description":"O-Ring","quantityRequired":"2","remarks":""},{"partCode":"MV0001-05622","partNo":"4451-2575-002","description":"Gasket","quantityRequired":"3","remarks":""}] | [] | {"ppeRequirements":[],"permitRequirements":[],"otherRequirements":[]} | vessel | 601.007.AA |  |  | No | TRUE |  |  | 46052.6231 |  | 46052.6231
JOB-1769765237264-qgkbpv123 | 743ef9d1-841a-11ed-aa7c-7003bca91a86 | COMP-1769765014770-6ij2pfc34 | 601.01 | ME Bedplates, Frames | MKR-IN-00070 | ME Bed Plate Set Bolts, Inspection - 15000H | 2nd Engineer | Inspection | Running Hours |  | 15000 | Hours | 15000 |  |  |  | 2015-12-20 |  | 0 | 15000 | Medium | No | SAFETY PROCEDURE (COMPANY) =========================== Ensure compliance with safety procedures according to the company policy and requirements. JOB REFERENCE DETAILS =================== Manual Name: 3M-2 DIESEL ENGINE VOL II;5303.pdf Pdf Page No: 193 Chapter: Maintenance Schedule Of Main Parts DESCRIPTION =========== 1. Inspect whether the bed plate set bolts are tightened. | SAFETY PROCEDURE (COMPANY) =========================== Ensure compliance with safety procedures according to the company policy and requirements. JOB REFERENCE DETAILS =================== Manual Name: 3M-2 DIESEL ENGINE VOL II;5303.pdf Pdf Page No: 193 Chapter: Maintenance Schedule Of Main Parts DESCRIPTION =========== 1. Inspect whether the bed plate set bolts are tightened. | Chief Engineer | Engine | [{"partCode":"MV0001-05623","partNo":"4451-2566-002","description":"Gasket","quantityRequired":"2","remarks":""},{"partCode":"MV0001-05624","partNo":"4451-2568-001","description":"O-Ring","quantityRequired":"3","remarks":""}] | [] | {"ppeRequirements":[],"permitRequirements":[],"otherRequirements":[]} | vessel | 601.010.AA |  |  | No | TRUE |  |  | 46052.6231 |  | 46052.6231
JOB-1769765237270-5gcibmsob | 743ef9d1-841a-11ed-aa7c-7003bca91a86 | COMP-1769765014774-wmg9jlmwh | 601.016 | ME Tiebolts | MKR-IN-00053 | ME Tie rod, Inspection - 6000H | 2nd Engineer | Inspection | Running Hours |  | 6000 | Hours | 6000 |  |  |  | 2015-12-20 |  | 0 | 6000 | Medium | No | SAFETY PROCEDURE (COMPANY) =========================== Ensure compliance with safety procedures according to the company policy and requirements. JOB REFERENCE DETAILS =================== Manual Name: 3M-2 DIESEL ENGINE VOL II;5303.pdf Pdf Page No: 121193 Job Reference: Group No.1240 Chapter: Maintenance Schedule Of Main Parts DESCRIPTION =========== 1. Inspect whether the vibration of preventive bolts are tightened. | SAFETY PROCEDURE (COMPANY) =========================== Ensure compliance with safety procedures according to the company policy and requirements. JOB REFERENCE DETAILS =================== Manual Name: 3M-2 DIESEL ENGINE VOL II;5303.pdf Pdf Page No: 121193 Job Reference: Group No.1240 Chapter: Maintenance Schedule Of Main Parts DESCRIPTION =========== 1. Inspect whether the vibration of preventive bolts are tightened. | Chief Engineer | Engine | [] | [] | {"ppeRequirements":[],"permitRequirements":[],"otherRequirements":[]} | vessel | 601.016.AA |  |  | No | TRUE |  |  | 46052.6231 |  | 46052.6231
JOB-1769765237278-qoivnmx0y | 743ef9d1-841a-11ed-aa7c-7003bca91a86 | COMP-1769765014778-7cw905fqy | 601.018 | ME Crankcases | MKR-IN-00077 | Main Engine – Crankcase Inspection - 1M | 2nd Engineer | Inspection | Calendar |  | 1 | Months |  |  |  |  | 2026-01-12 | 2026-02-12 |  |  | Low | No | SAFETY PROCEDURE (COMPANY) =========================== Ensure compliance with safety procedures according to the company policy and requirements. DESCRIPTION =========== 1. Crankcase General Condition Inspect crankcase internally for cleanliness, sludge accumulation, or metallic debris. Check for oil leakage, cracks, or abnormal discoloration. Ensure crankcase doors, inspection covers, and securing bolts are in good condition. 2. Bearings & Rotating Parts Inspect main bearings and crankpin bearings (visual access only) for signs of overheating or wipe. Check crankshaft webs, journals, and fillets for abnormal marks or scoring. Inspect connecting rod big-end area for abnormal condition. 3. Lubrication & Oil Mist Verify lube oil spray pattern and oil return passages. Check crankcase lube oil temperature and pressure. Inspect oil mist detector (OMD) sensors, piping, and alarm status. 4. Crankcase Ventilation & Safety Ensure crankcase relief valves are clean, free, and properly secured. Check flame arresters and relief valve covers for damage. Verify no obstruction in crankcase ventilation arrangements. 5. Trend & Condition Monitoring Review bearing temperature trends and vibration data. Compare current observations with previous inspection records. Review lube oil analysis reports for wear metal indication. | SAFETY PROCEDURE (COMPANY) =========================== Ensure compliance with safety procedures according to the company policy and requirements. DESCRIPTION =========== 1. Crankcase General Condition Inspect crankcase internally for cleanliness, sludge accumulation, or metallic debris. Check for oil leakage, cracks, or abnormal discoloration. Ensure crankcase doors, inspection covers, and securing bolts are in good condition. 2. Bearings & Rotating Parts Inspect main bearings and crankpin bearings (visual access only) for signs of overheating or wipe. Check crankshaft webs, journals, and fillets for abnormal marks or scoring. Inspect connecting rod big-end area for abnormal condition. 3. Lubrication & Oil Mist Verify lube oil spray pattern and oil return passages. Check crankcase lube oil temperature and pressure. Inspect oil mist detector (OMD) sensors, piping, and alarm status. 4. Crankcase Ventilation & Safety Ensure crankcase relief valves are clean, free, and properly secured. Check flame arresters and relief valve covers for damage. Verify no obstruction in crankcase ventilation arrangements. 5. Trend & Condition Monitoring Review bearing temperature trends and vibration data. Compare current observations with previous inspection records. Review lube oil analysis reports for wear metal indication. | Chief Engineer | Engine | [] | [] | {"ppeRequirements":[],"permitRequirements":[],"otherRequirements":[]} | vessel | 601.018.AA |  |  | No | TRUE |  |  | 46052.6231 |  | 46052.6231
JOB-1769765237289-uageeqg90 | 743ef9d1-841a-11ed-aa7c-7003bca91a86 | COMP-1769765015105-ddnjvdlpf | 601.026.01 | ME Hp Fuel Pumps No.01 | MKR-SE-00020 | ME Valves, Renewal/Replace - 5Y | 2nd Engineer | Service | Calendar |  | 5 | Years |  |  |  |  | 2021-02-19 | 2026-02-19 |  |  | Medium | No | SAFETY PROCEDURE (COMPANY) =========================== Ensure compliance with safety procedures according to the company policy and requirements. JOB REFERENCE DETAILS =================== Manual Name: 13539.pdf Pdf Page No: 4 Chapter: Maintenance List /pms DESCRIPTION =========== 1. Replacement of the Valve : - Solenoid valve. -Overhaul the Air Cylinder - Quick Release Valve. - 3 Way Valve and Reducing Valve | SAFETY PROCEDURE (COMPANY) =========================== Ensure compliance with safety procedures according to the company policy and requirements. JOB REFERENCE DETAILS =================== Manual Name: 13539.pdf Pdf Page No: 4 Chapter: Maintenance List /pms DESCRIPTION =========== 1. Replacement of the Valve : - Solenoid valve. -Overhaul the Air Cylinder - Quick Release Valve. - 3 Way Valve and Reducing Valve | Chief Engineer | Engine | [{"partCode":"MV0001-05629","partNo":"084Z6122","description":"PT Sensor Type","quantityRequired":"2","remarks":""},{"partCode":"MV0001-05630","partNo":"Fig. K-993N-1005","description":"Cable Gland","quantityRequired":"3","remarks":""}] | [] | {"ppeRequirements":[],"permitRequirements":[],"otherRequirements":[]} | vessel | 601.026.AA |  |  | No | TRUE |  |  | 46052.6231 |  | 46052.6231
JOB-1769765237298-au1hkd16g | 743ef9d1-841a-11ed-aa7c-7003bca91a86 | COMP-1769765015105-ddnjvdlpf | 601.026.01 | ME Hp Fuel Pumps No.01 | MKR-OV-00013 | ME Fuel Injection Pump, Overhaul - 6000H | 2nd Engineer | Overhaul | Running Hours |  | 6000 | Hours | 6000 |  |  |  | 2015-12-20 |  | 0 | 6000 | Medium | No | SAFETY PROCEDURE (COMPANY) =========================== Ensure compliance with safety procedures according to the company policy and requirements. JOB REFERENCE DETAILS =================== Manual Name: 3M-2 DIESEL ENGINE VOL II;5303.pdf Pdf Page No: 195,294-297 Job Reference: Group No. 3100 Chapter: Maintenance Schedule Of Main Parts DESCRIPTION =========== 1. Dismantling, cleaning and inspection of fuel injection pump. 2. Inspection of fuel injection timing. | SAFETY PROCEDURE (COMPANY) =========================== Ensure compliance with safety procedures according to the company policy and requirements. JOB REFERENCE DETAILS =================== Manual Name: 3M-2 DIESEL ENGINE VOL II;5303.pdf Pdf Page No: 195,294-297 Job Reference: Group No. 3100 Chapter: Maintenance Schedule Of Main Parts DESCRIPTION =========== 1. Dismantling, cleaning and inspection of fuel injection pump. 2. Inspection of fuel injection timing. | Chief Engineer | Engine | [{"partCode":"MV0001-05629","partNo":"084Z6122","description":"PT Sensor Type","quantityRequired":"2","remarks":""},{"partCode":"MV0001-05630","partNo":"Fig. K-993N-1005","description":"Cable Gland","quantityRequired":"3","remarks":""}] | [] | {"ppeRequirements":[],"permitRequirements":[],"otherRequirements":[]} | vessel | 601.026.AA |  |  | No | TRUE |  |  | 46052.6231 |  | 46052.6231
JOB-1769765237304-u3y7i0pr3 | 743ef9d1-841a-11ed-aa7c-7003bca91a86 | COMP-1769765015110-58g7v3ekf | 601.026.02 | ME Hp Fuel Pumps No.02 | MKR-SE-00020 | ME Valves, Renewal/Replace - 5Y | 2nd Engineer | Service | Calendar |  | 5 | Years |  |  |  |  | 2021-02-19 | 2026-02-19 |  |  | Medium | No | SAFETY PROCEDURE (COMPANY) =========================== Ensure compliance with safety procedures according to the company policy and requirements. JOB REFERENCE DETAILS =================== Manual Name: 13539.pdf Pdf Page No: 4 Chapter: Maintenance List /pms DESCRIPTION =========== 1. Replacement of the Valve : - Solenoid valve. -Overhaul the Air Cylinder - Quick Release Valve. - 3 Way Valve and Reducing Valve | SAFETY PROCEDURE (COMPANY) =========================== Ensure compliance with safety procedures according to the company policy and requirements. JOB REFERENCE DETAILS =================== Manual Name: 13539.pdf Pdf Page No: 4 Chapter: Maintenance List /pms DESCRIPTION =========== 1. Replacement of the Valve : - Solenoid valve. -Overhaul the Air Cylinder - Quick Release Valve. - 3 Way Valve and Reducing Valve | Chief Engineer | Engine | [{"partCode":"MV0001-05629","partNo":"084Z6122","description":"PT Sensor Type","quantityRequired":"2","remarks":""},{"partCode":"MV0001-05630","partNo":"Fig. K-993N-1005","description":"Cable Gland","quantityRequired":"3","remarks":""}] | [] | {"ppeRequirements":[],"permitRequirements":[],"otherRequirements":[]} | vessel | 601.026.AA |  |  | No | TRUE |  |  | 46052.6231 |  | 46052.6231
JOB-1769765237308-5mc2i8rsv | 743ef9d1-841a-11ed-aa7c-7003bca91a86 | COMP-1769765015110-58g7v3ekf | 601.026.02 | ME Hp Fuel Pumps No.02 | MKR-OV-00013 | ME Fuel Injection Pump, Overhaul - 6000H | 2nd Engineer | Overhaul | Running Hours |  | 6000 | Hours | 6000 |  |  |  | 2015-12-20 |  | 0 | 6000 | Medium | No | SAFETY PROCEDURE (COMPANY) =========================== Ensure compliance with safety procedures according to the company policy and requirements. JOB REFERENCE DETAILS =================== Manual Name: 3M-2 DIESEL ENGINE VOL II;5303.pdf Pdf Page No: 195,294-297 Job Reference: Group No. 3100 Chapter: Maintenance Schedule Of Main Parts DESCRIPTION =========== 1. Dismantling, cleaning and inspection of fuel injection pump. 2. Inspection of fuel injection timing. | SAFETY PROCEDURE (COMPANY) =========================== Ensure compliance with safety procedures according to the company policy and requirements. JOB REFERENCE DETAILS =================== Manual Name: 3M-2 DIESEL ENGINE VOL II;5303.pdf Pdf Page No: 195,294-297 Job Reference: Group No. 3100 Chapter: Maintenance Schedule Of Main Parts DESCRIPTION =========== 1. Dismantling, cleaning and inspection of fuel injection pump. 2. Inspection of fuel injection timing. | Chief Engineer | Engine | [{"partCode":"MV0001-05629","partNo":"084Z6122","description":"PT Sensor Type","quantityRequired":"2","remarks":""},{"partCode":"MV0001-05630","partNo":"Fig. K-993N-1005","description":"Cable Gland","quantityRequired":"3","remarks":""}] | [] | {"ppeRequirements":[],"permitRequirements":[],"otherRequirements":[]} | vessel | 601.026.AA |  |  | No | TRUE |  |  | 46052.6231 |  | 46052.6231
JOB-1769765237314-rclw2ikvw | 743ef9d1-841a-11ed-aa7c-7003bca91a86 | COMP-1769765015115-vyb6rezka | 601.026.03 | ME Hp Fuel Pumps No.03 | MKR-SE-00020 | ME Valves, Renewal/Replace - 5Y | 2nd Engineer | Service | Calendar |  | 5 | Years |  |  |  |  | 2021-02-12 | 2026-02-12 |  |  | Medium | No | SAFETY PROCEDURE (COMPANY) =========================== Ensure compliance with safety procedures according to the company policy and requirements. JOB REFERENCE DETAILS =================== Manual Name: 13539.pdf Pdf Page No: 4 Chapter: Maintenance List /pms DESCRIPTION =========== 1. Replacement of the Valve : - Solenoid valve. -Overhaul the Air Cylinder - Quick Release Valve. - 3 Way Valve and Reducing Valve | SAFETY PROCEDURE (COMPANY) =========================== Ensure compliance with safety procedures according to the company policy and requirements. JOB REFERENCE DETAILS =================== Manual Name: 13539.pdf Pdf Page No: 4 Chapter: Maintenance List /pms DESCRIPTION =========== 1. Replacement of the Valve : - Solenoid valve. -Overhaul the Air Cylinder - Quick Release Valve. - 3 Way Valve and Reducing Valve | Chief Engineer | Engine | [{"partCode":"MV0001-05629","partNo":"084Z6122","description":"PT Sensor Type","quantityRequired":"2","remarks":""},{"partCode":"MV0001-05630","partNo":"Fig. K-993N-1005","description":"Cable Gland","quantityRequired":"3","remarks":""}] | [] | {"ppeRequirements":[],"permitRequirements":[],"otherRequirements":[]} | vessel | 601.026.AA |  |  | No | TRUE |  |  | 46052.6231 |  | 46052.6231
JOB-1769765237319-sdqyycz71 | 743ef9d1-841a-11ed-aa7c-7003bca91a86 | COMP-1769765015115-vyb6rezka | 601.026.03 | ME Hp Fuel Pumps No.03 | MKR-OV-00013 | ME Fuel Injection Pump, Overhaul - 6000H | 2nd Engineer | Overhaul | Running Hours |  | 6000 | Hours | 6000 |  |  |  | 2015-12-20 |  | 0 | 6000 | Medium | No | SAFETY PROCEDURE (COMPANY) =========================== Ensure compliance with safety procedures according to the company policy and requirements. JOB REFERENCE DETAILS =================== Manual Name: 3M-2 DIESEL ENGINE VOL II;5303.pdf Pdf Page No: 195,294-297 Job Reference: Group No. 3100 Chapter: Maintenance Schedule Of Main Parts DESCRIPTION =========== 1. Dismantling, cleaning and inspection of fuel injection pump. 2. Inspection of fuel injection timing. | SAFETY PROCEDURE (COMPANY) =========================== Ensure compliance with safety procedures according to the company policy and requirements. JOB REFERENCE DETAILS =================== Manual Name: 3M-2 DIESEL ENGINE VOL II;5303.pdf Pdf Page No: 195,294-297 Job Reference: Group No. 3100 Chapter: Maintenance Schedule Of Main Parts DESCRIPTION =========== 1. Dismantling, cleaning and inspection of fuel injection pump. 2. Inspection of fuel injection timing. | Chief Engineer | Engine | [{"partCode":"MV0001-05629","partNo":"084Z6122","description":"PT Sensor Type","quantityRequired":"2","remarks":""},{"partCode":"MV0001-05630","partNo":"Fig. K-993N-1005","description":"Cable Gland","quantityRequired":"3","remarks":""}] | [] | {"ppeRequirements":[],"permitRequirements":[],"otherRequirements":[]} | vessel | 601.026.AA |  |  | No | TRUE |  |  | 46052.6231 |  | 46052.6231
JOB-1769765237323-q03q2hhnp | 743ef9d1-841a-11ed-aa7c-7003bca91a86 | COMP-1769765015119-1dbfunjrq | 601.026.04 | ME Hp Fuel Pumps No.04 | MKR-SE-00020 | ME Valves, Renewal/Replace - 5Y | 2nd Engineer | Service | Calendar |  | 5 | Years |  |  |  |  | 2021-02-12 | 2026-02-12 |  |  | Medium | No | SAFETY PROCEDURE (COMPANY) =========================== Ensure compliance with safety procedures according to the company policy and requirements. JOB REFERENCE DETAILS =================== Manual Name: 13539.pdf Pdf Page No: 4 Chapter: Maintenance List /pms DESCRIPTION =========== 1. Replacement of the Valve : - Solenoid valve. -Overhaul the Air Cylinder - Quick Release Valve. - 3 Way Valve and Reducing Valve | SAFETY PROCEDURE (COMPANY) =========================== Ensure compliance with safety procedures according to the company policy and requirements. JOB REFERENCE DETAILS =================== Manual Name: 13539.pdf Pdf Page No: 4 Chapter: Maintenance List /pms DESCRIPTION =========== 1. Replacement of the Valve : - Solenoid valve. -Overhaul the Air Cylinder - Quick Release Valve. - 3 Way Valve and Reducing Valve | Chief Engineer | Engine | [{"partCode":"MV0001-05629","partNo":"084Z6122","description":"PT Sensor Type","quantityRequired":"2","remarks":""},{"partCode":"MV0001-05630","partNo":"Fig. K-993N-1005","description":"Cable Gland","quantityRequired":"3","remarks":""}] | [] | {"ppeRequirements":[],"permitRequirements":[],"otherRequirements":[]} | vessel | 601.026.AA |  |  | No | TRUE |  |  | 46052.6231 |  | 46052.6231
JOB-1769765237329-2mo82ap2q | 743ef9d1-841a-11ed-aa7c-7003bca91a86 | COMP-1769765015119-1dbfunjrq | 601.026.04 | ME Hp Fuel Pumps No.04 | MKR-OV-00013 | ME Fuel Injection Pump, Overhaul - 6000H | 2nd Engineer | Overhaul | Running Hours |  | 6000 | Hours | 6000 |  |  |  | 2015-12-20 |  | 0 | 6000 | Medium | No | SAFETY PROCEDURE (COMPANY) =========================== Ensure compliance with safety procedures according to the company policy and requirements. JOB REFERENCE DETAILS =================== Manual Name: 3M-2 DIESEL ENGINE VOL II;5303.pdf Pdf Page No: 195,294-297 Job Reference: Group No. 3100 Chapter: Maintenance Schedule Of Main Parts DESCRIPTION =========== 1. Dismantling, cleaning and inspection of fuel injection pump. 2. Inspection of fuel injection timing. | SAFETY PROCEDURE (COMPANY) =========================== Ensure compliance with safety procedures according to the company policy and requirements. JOB REFERENCE DETAILS =================== Manual Name: 3M-2 DIESEL ENGINE VOL II;5303.pdf Pdf Page No: 195,294-297 Job Reference: Group No. 3100 Chapter: Maintenance Schedule Of Main Parts DESCRIPTION =========== 1. Dismantling, cleaning and inspection of fuel injection pump. 2. Inspection of fuel injection timing. | Chief Engineer | Engine | [{"partCode":"MV0001-05629","partNo":"084Z6122","description":"PT Sensor Type","quantityRequired":"2","remarks":""},{"partCode":"MV0001-05630","partNo":"Fig. K-993N-1005","description":"Cable Gland","quantityRequired":"3","remarks":""}] | [] | {"ppeRequirements":[],"permitRequirements":[],"otherRequirements":[]} | vessel | 601.026.AA |  |  | No | TRUE |  |  | 46052.6231 |  | 46052.6231
JOB-1769765237335-i1it9azfd | 743ef9d1-841a-11ed-aa7c-7003bca91a86 | COMP-1769765015122-7h27o3oe1 | 601.026.05 | ME Hp Fuel Pumps No.05 | MKR-SE-00020 | ME Valves, Renewal/Replace - 5Y | 2nd Engineer | Service | Calendar |  | 5 | Years |  |  |  |  | 2021-02-03 | 2026-02-03 |  |  | Medium | No | SAFETY PROCEDURE (COMPANY) =========================== Ensure compliance with safety procedures according to the company policy and requirements. JOB REFERENCE DETAILS =================== Manual Name: 13539.pdf Pdf Page No: 4 Chapter: Maintenance List /pms DESCRIPTION =========== 1. Replacement of the Valve : - Solenoid valve. -Overhaul the Air Cylinder - Quick Release Valve. - 3 Way Valve and Reducing Valve | SAFETY PROCEDURE (COMPANY) =========================== Ensure compliance with safety procedures according to the company policy and requirements. JOB REFERENCE DETAILS =================== Manual Name: 13539.pdf Pdf Page No: 4 Chapter: Maintenance List /pms DESCRIPTION =========== 1. Replacement of the Valve : - Solenoid valve. -Overhaul the Air Cylinder - Quick Release Valve. - 3 Way Valve and Reducing Valve | Chief Engineer | Engine | [{"partCode":"MV0001-05629","partNo":"084Z6122","description":"PT Sensor Type","quantityRequired":"2","remarks":""},{"partCode":"MV0001-05630","partNo":"Fig. K-993N-1005","description":"Cable Gland","quantityRequired":"3","remarks":""}] | [] | {"ppeRequirements":[],"permitRequirements":[],"otherRequirements":[]} | vessel | 601.026.AA |  |  | No | TRUE |  |  | 46052.6231 |  | 46052.6231
JOB-1769765237340-rdfmp72bp | 743ef9d1-841a-11ed-aa7c-7003bca91a86 | COMP-1769765015122-7h27o3oe1 | 601.026.05 | ME Hp Fuel Pumps No.05 | MKR-OV-00013 | ME Fuel Injection Pump, Overhaul - 6000H | 2nd Engineer | Overhaul | Running Hours |  | 6000 | Hours | 6000 |  |  |  | 2015-12-20 |  | 0 | 6000 | Medium | No | SAFETY PROCEDURE (COMPANY) =========================== Ensure compliance with safety procedures according to the company policy and requirements. JOB REFERENCE DETAILS =================== Manual Name: 3M-2 DIESEL ENGINE VOL II;5303.pdf Pdf Page No: 195,294-297 Job Reference: Group No. 3100 Chapter: Maintenance Schedule Of Main Parts DESCRIPTION =========== 1. Dismantling, cleaning and inspection of fuel injection pump. 2. Inspection of fuel injection timing. | SAFETY PROCEDURE (COMPANY) =========================== Ensure compliance with safety procedures according to the company policy and requirements. JOB REFERENCE DETAILS =================== Manual Name: 3M-2 DIESEL ENGINE VOL II;5303.pdf Pdf Page No: 195,294-297 Job Reference: Group No. 3100 Chapter: Maintenance Schedule Of Main Parts DESCRIPTION =========== 1. Dismantling, cleaning and inspection of fuel injection pump. 2. Inspection of fuel injection timing. | Chief Engineer | Engine | [{"partCode":"MV0001-05629","partNo":"084Z6122","description":"PT Sensor Type","quantityRequired":"2","remarks":""},{"partCode":"MV0001-05630","partNo":"Fig. K-993N-1005","description":"Cable Gland","quantityRequired":"3","remarks":""}] | [] | {"ppeRequirements":[],"permitRequirements":[],"otherRequirements":[]} | vessel | 601.026.AA |  |  | No | TRUE |  |  | 46052.6231 |  | 46052.6231
JOB-1769765237347-33rf14swj | 743ef9d1-841a-11ed-aa7c-7003bca91a86 | COMP-1769765015125-7vutiv7w5 | 601.026.06 | ME Hp Fuel Pumps No.06 | MKR-SE-00020 | ME Valves, Renewal/Replace - 5Y | 2nd Engineer | Service | Calendar |  | 5 | Years |  |  |  |  | 2021-02-03 | 2026-02-03 |  |  | Medium | No | SAFETY PROCEDURE (COMPANY) =========================== Ensure compliance with safety procedures according to the company policy and requirements. JOB REFERENCE DETAILS =================== Manual Name: 13539.pdf Pdf Page No: 4 Chapter: Maintenance List /pms DESCRIPTION =========== 1. Replacement of the Valve : - Solenoid valve. -Overhaul the Air Cylinder - Quick Release Valve. - 3 Way Valve and Reducing Valve | SAFETY PROCEDURE (COMPANY) =========================== Ensure compliance with safety procedures according to the company policy and requirements. JOB REFERENCE DETAILS =================== Manual Name: 13539.pdf Pdf Page No: 4 Chapter: Maintenance List /pms DESCRIPTION =========== 1. Replacement of the Valve : - Solenoid valve. -Overhaul the Air Cylinder - Quick Release Valve. - 3 Way Valve and Reducing Valve | Chief Engineer | Engine | [{"partCode":"MV0001-05629","partNo":"084Z6122","description":"PT Sensor Type","quantityRequired":"2","remarks":""},{"partCode":"MV0001-05630","partNo":"Fig. K-993N-1005","description":"Cable Gland","quantityRequired":"3","remarks":""}] | [] | {"ppeRequirements":[],"permitRequirements":[],"otherRequirements":[]} | vessel | 601.026.AA |  |  | No | TRUE |  |  | 46052.6231 |  | 46052.6231
JOB-1769765237355-v2bvi1bhr | 743ef9d1-841a-11ed-aa7c-7003bca91a86 | COMP-1769765015125-7vutiv7w5 | 601.026.06 | ME Hp Fuel Pumps No.06 | MKR-OV-00013 | ME Fuel Injection Pump, Overhaul - 6000H | 2nd Engineer | Overhaul | Running Hours |  | 6000 | Hours | 6000 |  |  |  | 2015-12-20 |  | 0 | 6000 | Medium | No | SAFETY PROCEDURE (COMPANY) =========================== Ensure compliance with safety procedures according to the company policy and requirements. JOB REFERENCE DETAILS =================== Manual Name: 3M-2 DIESEL ENGINE VOL II;5303.pdf Pdf Page No: 195,294-297 Job Reference: Group No. 3100 Chapter: Maintenance Schedule Of Main Parts DESCRIPTION =========== 1. Dismantling, cleaning and inspection of fuel injection pump. 2. Inspection of fuel injection timing. | SAFETY PROCEDURE (COMPANY) =========================== Ensure compliance with safety procedures according to the company policy and requirements. JOB REFERENCE DETAILS =================== Manual Name: 3M-2 DIESEL ENGINE VOL II;5303.pdf Pdf Page No: 195,294-297 Job Reference: Group No. 3100 Chapter: Maintenance Schedule Of Main Parts DESCRIPTION =========== 1. Dismantling, cleaning and inspection of fuel injection pump. 2. Inspection of fuel injection timing. | Chief Engineer | Engine | [{"partCode":"MV0001-05629","partNo":"084Z6122","description":"PT Sensor Type","quantityRequired":"2","remarks":""},{"partCode":"MV0001-05630","partNo":"Fig. K-993N-1005","description":"Cable Gland","quantityRequired":"3","remarks":""}] | [] | {"ppeRequirements":[],"permitRequirements":[],"otherRequirements":[]} | vessel | 601.026.AA |  |  | No | TRUE |  |  | 46052.6231 |  | 46052.6231
JOB-1769765237362-ktwwg05nq | 743ef9d1-841a-11ed-aa7c-7003bca91a86 | COMP-1769765014782-0a0j03xqk | 601.053 | ME Turbochargers | MKR-CA-00005 | ME Thrust Bearing Clearance, Measurement - 6000H | 2nd Engineer | Calibration | Running Hours |  | 6000 | Hours | 6000 |  |  |  | 2015-12-20 |  | 0 | 6000 | Medium | No | SAFETY PROCEDURE (COMPANY) =========================== Ensure compliance with safety procedures according to the company policy and requirements. JOB REFERENCE DETAILS =================== Manual Name: 3M-2 DIESEL ENGINE VOL II;5303.pdf Pdf Page No: 193, 223 Job Reference: Group No.1160 Chapter: Maintenance Schedule Of Main Parts DESCRIPTION =========== 1. Measure the clearance. | SAFETY PROCEDURE (COMPANY) =========================== Ensure compliance with safety procedures according to the company policy and requirements. JOB REFERENCE DETAILS =================== Manual Name: 3M-2 DIESEL ENGINE VOL II;5303.pdf Pdf Page No: 193, 223 Job Reference: Group No.1160 Chapter: Maintenance Schedule Of Main Parts DESCRIPTION =========== 1. Measure the clearance. | Chief Engineer | Engine | [] | [] | {"ppeRequirements":[],"permitRequirements":[],"otherRequirements":[]} | vessel | 601.053.AA |  |  | No | TRUE |  |  | 46052.6231 |  | 46052.6231
JOB-1769765237367-y6ya9j6o9 | 743ef9d1-841a-11ed-aa7c-7003bca91a86 | COMP-1769765014782-0a0j03xqk | 601.053 | ME Turbochargers | MKR-IN-00066 | ME Turbocharger Turbine, Cleaning - 500H | 2nd Engineer | Inspection | Running Hours |  | 500 | Hours | 500 |  |  |  | 2015-12-20 |  | 0 | 500 | Medium | No | SAFETY PROCEDURE (COMPANY) =========================== Ensure compliance with safety procedures according to the company policy and requirements. JOB REFERENCE DETAILS =================== Manual Name: 3M-2 DIESEL ENGINE VOL II;5303.pdf Pdf Page No: 196, 171, 172 Job Reference: Group No. 400 Chapter: Maintenance Schedule Of Main Parts DESCRIPTION =========== 1. Cleaning of turbine side of turbocharger to be carried out (vegetal solid cleaning). | SAFETY PROCEDURE (COMPANY) =========================== Ensure compliance with safety procedures according to the company policy and requirements. JOB REFERENCE DETAILS =================== Manual Name: 3M-2 DIESEL ENGINE VOL II;5303.pdf Pdf Page No: 196, 171, 172 Job Reference: Group No. 400 Chapter: Maintenance Schedule Of Main Parts DESCRIPTION =========== 1. Cleaning of turbine side of turbocharger to be carried out (vegetal solid cleaning). | Chief Engineer | Engine | [] | [] | {"ppeRequirements":[],"permitRequirements":[],"otherRequirements":[]} | vessel | 601.053.AA |  |  | No | TRUE |  |  | 46052.6231 |  | 46052.6231
JOB-1769765237373-9og0ykfjk | 743ef9d1-841a-11ed-aa7c-7003bca91a86 | COMP-1769765014782-0a0j03xqk | 601.053 | ME Turbochargers | MKR-IN-00067 | ME Turbocharger Blower Side & Suction Filter, Cleaning - 2000H | 2nd Engineer | Inspection | Running Hours |  | 2000 | Hours | 2000 |  |  |  | 2015-12-20 |  | 0 | 2000 | Medium | No | SAFETY PROCEDURE (COMPANY) =========================== Ensure compliance with safety procedures according to the company policy and requirements. JOB REFERENCE DETAILS =================== Manual Name: 3M-2 DIESEL ENGINE VOL II;5303.pdf Pdf Page No: 196, 171, 172 Job Reference: Group No. 400 Chapter: Maintenance Schedule Of Main Parts DESCRIPTION =========== 1. Cleaning of suction filter. 2. Dismantling and cleaning of blower side of turbocharger. | SAFETY PROCEDURE (COMPANY) =========================== Ensure compliance with safety procedures according to the company policy and requirements. JOB REFERENCE DETAILS =================== Manual Name: 3M-2 DIESEL ENGINE VOL II;5303.pdf Pdf Page No: 196, 171, 172 Job Reference: Group No. 400 Chapter: Maintenance Schedule Of Main Parts DESCRIPTION =========== 1. Cleaning of suction filter. 2. Dismantling and cleaning of blower side of turbocharger. | Chief Engineer | Engine | [] | [] | {"ppeRequirements":[],"permitRequirements":[],"otherRequirements":[]} | vessel | 601.053.AA |  |  | No | TRUE |  |  | 46052.6231 |  | 46052.6231
JOB-1769765237379-b89oxbp7c | 743ef9d1-841a-11ed-aa7c-7003bca91a86 | COMP-1769765014782-0a0j03xqk | 601.053 | ME Turbochargers | MKR-IN-00068 | ME Turbocharger Major Parts, Visual Check - 1Y | 2nd Engineer | Inspection | Calendar |  | 1 | Years |  |  |  |  | 2025-02-20 | 2026-02-20 |  |  | Medium | No | SAFETY PROCEDURE (COMPANY) =========================== Ensure compliance with safety procedures according to the company policy and requirements. JOB REFERENCE DETAILS =================== Manual Name: 3M-2 DIESEL ENGINE VOL II;5303.pdf Pdf Page No: 431-433 Chapter: C Points of care to observe as regards Maintenance. DESCRIPTION =========== 1. Check the turbocharger and clean in necessary. 2. Check the rotor shaft and turbine wheel. 3. Check the compressor impeller and diffuser. 4. Check for any damage in turbine nozzle and bending of nozzles. 5. Replace the turbine nozzle, thrust bearing and journal bearing. 6. Check the seal air passage. | SAFETY PROCEDURE (COMPANY) =========================== Ensure compliance with safety procedures according to the company policy and requirements. JOB REFERENCE DETAILS =================== Manual Name: 3M-2 DIESEL ENGINE VOL II;5303.pdf Pdf Page No: 431-433 Chapter: C Points of care to observe as regards Maintenance. DESCRIPTION =========== 1. Check the turbocharger and clean in necessary. 2. Check the rotor shaft and turbine wheel. 3. Check the compressor impeller and diffuser. 4. Check for any damage in turbine nozzle and bending of nozzles. 5. Replace the turbine nozzle, thrust bearing and journal bearing. 6. Check the seal air passage. | Chief Engineer | Engine | [] | [] | {"ppeRequirements":[],"permitRequirements":[],"otherRequirements":[]} | vessel | 601.053.AA |  |  | No | TRUE |  |  | 46052.6231 |  | 46052.6231
JOB-1769765237386-cpwbzicbg | 743ef9d1-841a-11ed-aa7c-7003bca91a86 | COMP-1769765014782-0a0j03xqk | 601.053 | ME Turbochargers | MKR-IN-00069 | ME Turbocharger Bearing, Visual Check - 4000H | 2nd Engineer | Inspection | Running Hours |  | 4000 | Hours | 4000 |  |  |  | 2015-12-20 |  | 0 | 4000 | Medium | No | SAFETY PROCEDURE (COMPANY) =========================== Ensure compliance with safety procedures according to the company policy and requirements. JOB REFERENCE DETAILS =================== Manual Name: 3M-2 DIESEL ENGINE VOL II;5303.pdf Pdf Page No: 443, 444 Chapter: 4. Maintenance and Servicing Section: 4.2.5 Thrust Bearing DESCRIPTION =========== 1. Check the bearing. | SAFETY PROCEDURE (COMPANY) =========================== Ensure compliance with safety procedures according to the company policy and requirements. JOB REFERENCE DETAILS =================== Manual Name: 3M-2 DIESEL ENGINE VOL II;5303.pdf Pdf Page No: 443, 444 Chapter: 4. Maintenance and Servicing Section: 4.2.5 Thrust Bearing DESCRIPTION =========== 1. Check the bearing. | Chief Engineer | Engine | [] | [] | {"ppeRequirements":[],"permitRequirements":[],"otherRequirements":[]} | vessel | 601.053.AA |  |  | No | TRUE |  |  | 46052.6231 |  | 46052.6231
JOB-1769765237390-89o3y6amc | 743ef9d1-841a-11ed-aa7c-7003bca91a86 | COMP-1769765014782-0a0j03xqk | 601.053 | ME Turbochargers | MKR-SE-00026 | ME Turbocharger Thrust Bearing, Renewal/Replace - 15000H | 2nd Engineer | Service | Running Hours |  | 15000 | Hours | 15000 |  |  |  | 2015-12-20 |  | 0 | 15000 | Medium | No | SAFETY PROCEDURE (COMPANY) =========================== Ensure compliance with safety procedures according to the company policy and requirements. JOB REFERENCE DETAILS =================== Manual Name: 3M-2 DIESEL ENGINE VOL II;5303.pdf Pdf Page No: 445 Chapter: 4. Maintenance and Servicing Section: 4.3.1 Thrust Bearing Replacement Criteria DESCRIPTION =========== 1. Replace the thrust bearing. | SAFETY PROCEDURE (COMPANY) =========================== Ensure compliance with safety procedures according to the company policy and requirements. JOB REFERENCE DETAILS =================== Manual Name: 3M-2 DIESEL ENGINE VOL II;5303.pdf Pdf Page No: 445 Chapter: 4. Maintenance and Servicing Section: 4.3.1 Thrust Bearing Replacement Criteria DESCRIPTION =========== 1. Replace the thrust bearing. | Chief Engineer | Engine | [] | [] | {"ppeRequirements":[],"permitRequirements":[],"otherRequirements":[]} | vessel | 601.053.AA |  |  | No | TRUE |  |  | 46052.6231 |  | 46052.6231
JOB-1769765237397-mm5k0tlvg | 743ef9d1-841a-11ed-aa7c-7003bca91a86 | COMP-1769765014786-m1s6ml0fw | 601.059 | ME Exhaust Gas Manifolds/Pipes W/Insulation | MKR-IN-00078 | Main Engine – Exhaust Gas Manifolds & Pipes with Insulation Inspection - 1M | 2nd Engineer | Inspection | Calendar |  | 1 | Months |  |  |  |  | 2026-01-03 | 2026-02-03 |  |  | Low | No | SAFETY PROCEDURE (COMPANY) =========================== Ensure compliance with safety procedures according to the company policy and requirements. DESCRIPTION =========== 1. Exhaust Manifolds & Pipes Inspect exhaust manifolds and piping for cracks, deformation, or signs of overheating. Check flanges, expansion joints, and bellows for leakage or damage. Inspect supports and brackets for secure fastening and correct alignment. 2. Leakage & Hot Spots Check for exhaust gas leakage indicated by soot marks or discoloration. Monitor surface temperatures for abnormal hot spots. Verify no exhaust gas leakage towards machinery or cable routes. | SAFETY PROCEDURE (COMPANY) =========================== Ensure compliance with safety procedures according to the company policy and requirements. DESCRIPTION =========== 1. Exhaust Manifolds & Pipes Inspect exhaust manifolds and piping for cracks, deformation, or signs of overheating. Check flanges, expansion joints, and bellows for leakage or damage. Inspect supports and brackets for secure fastening and correct alignment. 2. Leakage & Hot Spots Check for exhaust gas leakage indicated by soot marks or discoloration. Monitor surface temperatures for abnormal hot spots. Verify no exhaust gas leakage towards machinery or cable routes. | Chief Engineer | Engine | [] | [] | {"ppeRequirements":[],"permitRequirements":[],"otherRequirements":[]} | vessel | 601.059.AA |  |  | No | TRUE |  |  | 46052.6231 |  | 46052.6231
JOB-1769765237404-iy4sbcv4m | 743ef9d1-841a-11ed-aa7c-7003bca91a86 | COMP-1769765014789-9xf9105ai | 601.06 | ME Crankshafts | MKR-CA-00006 | ME Crankshaft Deflection, Measurement - 6000H | 2nd Engineer | Calibration | Running Hours |  | 6000 | Hours | 6000 |  |  |  | 2015-12-20 |  | 0 | 6000 | Medium | No | SAFETY PROCEDURE (COMPANY) =========================== Ensure compliance with safety procedures according to the company policy and requirements. JOB REFERENCE DETAILS =================== Manual Name: 3M-2 DIESEL ENGINE VOL II;5303.pdf Pdf Page No: 194, 268 Job Reference: Group No. 2110 Chapter: Maintenance Schedule Of Main Parts DESCRIPTION =========== 1. Measure the deflection of crankshaft. | SAFETY PROCEDURE (COMPANY) =========================== Ensure compliance with safety procedures according to the company policy and requirements. JOB REFERENCE DETAILS =================== Manual Name: 3M-2 DIESEL ENGINE VOL II;5303.pdf Pdf Page No: 194, 268 Job Reference: Group No. 2110 Chapter: Maintenance Schedule Of Main Parts DESCRIPTION =========== 1. Measure the deflection of crankshaft. | Chief Engineer | Engine | [{"partCode":"MV0001-05649","partNo":"4451-2566-002","description":"Gasket","quantityRequired":"2","remarks":""},{"partCode":"MV0001-05650","partNo":"4451-2568-001","description":"O-Ring","quantityRequired":"3","remarks":""}] | [] | {"ppeRequirements":[],"permitRequirements":[],"otherRequirements":[]} | vessel | 601.060.AA |  |  | No | TRUE |  |  | 46052.6231 |  | 46052.6231
JOB-1769765237410-ra79w2wmo | 743ef9d1-841a-11ed-aa7c-7003bca91a86 | COMP-1769765014792-4lo55tbkm | 601.064 | ME Turning Gear | MKR-IN-00065 | ME Turning Gear V-belt, Inspection - 2000H | 2nd Engineer | Inspection | Running Hours |  | 2000 | Hours | 2000 |  |  |  | 2015-12-20 |  | 0 | 2000 | Medium | No | SAFETY PROCEDURE (COMPANY) =========================== Ensure compliance with safety procedures according to the company policy and requirements. JOB REFERENCE DETAILS =================== Manual Name: 3M-2 DIESEL ENGINE VOL II;5303.pdf Pdf Page No: 149, 195 Chapter: Maintenance Schedule Of Main Parts DESCRIPTION =========== 1. Inspection of V -belt. 2. Recharging and exchanging of lubricating oil based on observation. | SAFETY PROCEDURE (COMPANY) =========================== Ensure compliance with safety procedures according to the company policy and requirements. JOB REFERENCE DETAILS =================== Manual Name: 3M-2 DIESEL ENGINE VOL II;5303.pdf Pdf Page No: 149, 195 Chapter: Maintenance Schedule Of Main Parts DESCRIPTION =========== 1. Inspection of V -belt. 2. Recharging and exchanging of lubricating oil based on observation. | Chief Engineer | Engine | [] | [] | {"ppeRequirements":[],"permitRequirements":[],"otherRequirements":[]} | vessel | 601.064.AA |  |  | No | TRUE |  |  | 46052.6231 |  | 46052.6231
JOB-1769765237417-zdnnafik6 | 743ef9d1-841a-11ed-aa7c-7003bca91a86 | COMP-1769765015129-u698l0jji | 601.066.01 | ME Indicators No.01 | MKR-IN-00079 | Main Engine – Indicator Valves & Indicators Inspection - 1M | 2nd Engineer | Inspection | Calendar |  | 1 | Months |  |  |  |  | 2026-01-10 | 2026-02-10 |  |  | Low | No | SAFETY PROCEDURE (COMPANY) =========================== Ensure compliance with safety procedures according to the company policy and requirements. DESCRIPTION =========== 1. Indicator Valves Inspect indicator valves for gas leakage, corrosion, or damage. Check free movement of valve spindle and correct operation. Ensure valve caps, safety chains, and blanking plugs are fitted and secure. Confirm no leakage when valves are in closed position. 2. Indicator Cocks & Piping Inspect indicator cocks, fittings, and connections for tightness. Check condition of sealing surfaces and threads. Verify no carbon build-up obstructing passages | SAFETY PROCEDURE (COMPANY) =========================== Ensure compliance with safety procedures according to the company policy and requirements. DESCRIPTION =========== 1. Indicator Valves Inspect indicator valves for gas leakage, corrosion, or damage. Check free movement of valve spindle and correct operation. Ensure valve caps, safety chains, and blanking plugs are fitted and secure. Confirm no leakage when valves are in closed position. 2. Indicator Cocks & Piping Inspect indicator cocks, fittings, and connections for tightness. Check condition of sealing surfaces and threads. Verify no carbon build-up obstructing passages | Chief Engineer | Engine | [{"partCode":"MV0001-05653","partNo":"4451-2568-001","description":"O-Ring","quantityRequired":"2","remarks":""},{"partCode":"MV0001-05654","partNo":"4451-2568-002","description":"Gasket","quantityRequired":"3","remarks":""}] | [] | {"ppeRequirements":[],"permitRequirements":[],"otherRequirements":[]} | vessel | 601.066.AA |  |  | No | TRUE |  |  | 46052.6231 |  | 46052.6231
JOB-1769765237423-zjmr88h3o | 743ef9d1-841a-11ed-aa7c-7003bca91a86 | COMP-1769765015131-su083zu83 | 601.066.02 | ME Indicators No.02 | MKR-IN-00079 | Main Engine – Indicator Valves & Indicators Inspection - 1M | 2nd Engineer | Inspection | Calendar |  | 1 | Months |  |  |  |  | 2026-01-01 | 2026-02-01 |  |  | Low | No | SAFETY PROCEDURE (COMPANY) =========================== Ensure compliance with safety procedures according to the company policy and requirements. DESCRIPTION =========== 1. Indicator Valves Inspect indicator valves for gas leakage, corrosion, or damage. Check free movement of valve spindle and correct operation. Ensure valve caps, safety chains, and blanking plugs are fitted and secure. Confirm no leakage when valves are in closed position. 2. Indicator Cocks & Piping Inspect indicator cocks, fittings, and connections for tightness. Check condition of sealing surfaces and threads. Verify no carbon build-up obstructing passages | SAFETY PROCEDURE (COMPANY) =========================== Ensure compliance with safety procedures according to the company policy and requirements. DESCRIPTION =========== 1. Indicator Valves Inspect indicator valves for gas leakage, corrosion, or damage. Check free movement of valve spindle and correct operation. Ensure valve caps, safety chains, and blanking plugs are fitted and secure. Confirm no leakage when valves are in closed position. 2. Indicator Cocks & Piping Inspect indicator cocks, fittings, and connections for tightness. Check condition of sealing surfaces and threads. Verify no carbon build-up obstructing passages | Chief Engineer | Engine | [{"partCode":"MV0001-05653","partNo":"4451-2568-001","description":"O-Ring","quantityRequired":"2","remarks":""},{"partCode":"MV0001-05654","partNo":"4451-2568-002","description":"Gasket","quantityRequired":"3","remarks":""}] | [] | {"ppeRequirements":[],"permitRequirements":[],"otherRequirements":[]} | vessel | 601.066.AA |  |  | No | TRUE |  |  | 46052.6231 |  | 46052.6231
JOB-1769765237431-ilscy7ij0 | 743ef9d1-841a-11ed-aa7c-7003bca91a86 | COMP-1769765015136-6ujqmc1id | 601.066.03 | ME Indicators No.03 | MKR-IN-00079 | Main Engine – Indicator Valves & Indicators Inspection - 1M | 2nd Engineer | Inspection | Calendar |  | 1 | Months |  |  |  |  | 2026-01-03 | 2026-02-03 |  |  | Low | No | SAFETY PROCEDURE (COMPANY) =========================== Ensure compliance with safety procedures according to the company policy and requirements. DESCRIPTION =========== 1. Indicator Valves Inspect indicator valves for gas leakage, corrosion, or damage. Check free movement of valve spindle and correct operation. Ensure valve caps, safety chains, and blanking plugs are fitted and secure. Confirm no leakage when valves are in closed position. 2. Indicator Cocks & Piping Inspect indicator cocks, fittings, and connections for tightness. Check condition of sealing surfaces and threads. Verify no carbon build-up obstructing passages | SAFETY PROCEDURE (COMPANY) =========================== Ensure compliance with safety procedures according to the company policy and requirements. DESCRIPTION =========== 1. Indicator Valves Inspect indicator valves for gas leakage, corrosion, or damage. Check free movement of valve spindle and correct operation. Ensure valve caps, safety chains, and blanking plugs are fitted and secure. Confirm no leakage when valves are in closed position. 2. Indicator Cocks & Piping Inspect indicator cocks, fittings, and connections for tightness. Check condition of sealing surfaces and threads. Verify no carbon build-up obstructing passages | Chief Engineer | Engine | [{"partCode":"MV0001-05653","partNo":"4451-2568-001","description":"O-Ring","quantityRequired":"2","remarks":""},{"partCode":"MV0001-05654","partNo":"4451-2568-002","description":"Gasket","quantityRequired":"3","remarks":""}] | [] | {"ppeRequirements":[],"permitRequirements":[],"otherRequirements":[]} | vessel | 601.066.AA |  |  | No | TRUE |  |  | 46052.6231 |  | 46052.6231
JOB-1769765237439-r49ze9kax | 743ef9d1-841a-11ed-aa7c-7003bca91a86 | COMP-1769765015139-2nwul23d1 | 601.066.04 | ME Indicators No.04 | MKR-IN-00079 | Main Engine – Indicator Valves & Indicators Inspection - 1M | 2nd Engineer | Inspection | Calendar |  | 1 | Months |  |  |  |  | 2026-01-12 | 2026-02-12 |  |  | Low | No | SAFETY PROCEDURE (COMPANY) =========================== Ensure compliance with safety procedures according to the company policy and requirements. DESCRIPTION =========== 1. Indicator Valves Inspect indicator valves for gas leakage, corrosion, or damage. Check free movement of valve spindle and correct operation. Ensure valve caps, safety chains, and blanking plugs are fitted and secure. Confirm no leakage when valves are in closed position. 2. Indicator Cocks & Piping Inspect indicator cocks, fittings, and connections for tightness. Check condition of sealing surfaces and threads. Verify no carbon build-up obstructing passages | SAFETY PROCEDURE (COMPANY) =========================== Ensure compliance with safety procedures according to the company policy and requirements. DESCRIPTION =========== 1. Indicator Valves Inspect indicator valves for gas leakage, corrosion, or damage. Check free movement of valve spindle and correct operation. Ensure valve caps, safety chains, and blanking plugs are fitted and secure. Confirm no leakage when valves are in closed position. 2. Indicator Cocks & Piping Inspect indicator cocks, fittings, and connections for tightness. Check condition of sealing surfaces and threads. Verify no carbon build-up obstructing passages | Chief Engineer | Engine | [{"partCode":"MV0001-05653","partNo":"4451-2568-001","description":"O-Ring","quantityRequired":"2","remarks":""},{"partCode":"MV0001-05654","partNo":"4451-2568-002","description":"Gasket","quantityRequired":"3","remarks":""}] | [] | {"ppeRequirements":[],"permitRequirements":[],"otherRequirements":[]} | vessel | 601.066.AA |  |  | No | TRUE |  |  | 46052.6231 |  | 46052.6231
JOB-1769765237448-ioa71nalh | 743ef9d1-841a-11ed-aa7c-7003bca91a86 | COMP-1769765015143-7acavwdhy | 601.066.05 | ME Indicators No.05 | MKR-IN-00079 | Main Engine – Indicator Valves & Indicators Inspection - 1M | 2nd Engineer | Inspection | Calendar |  | 1 | Months |  |  |  |  | 2026-01-10 | 2026-02-10 |  |  | Low | No | SAFETY PROCEDURE (COMPANY) =========================== Ensure compliance with safety procedures according to the company policy and requirements. DESCRIPTION =========== 1. Indicator Valves Inspect indicator valves for gas leakage, corrosion, or damage. Check free movement of valve spindle and correct operation. Ensure valve caps, safety chains, and blanking plugs are fitted and secure. Confirm no leakage when valves are in closed position. 2. Indicator Cocks & Piping Inspect indicator cocks, fittings, and connections for tightness. Check condition of sealing surfaces and threads. Verify no carbon build-up obstructing passages | SAFETY PROCEDURE (COMPANY) =========================== Ensure compliance with safety procedures according to the company policy and requirements. DESCRIPTION =========== 1. Indicator Valves Inspect indicator valves for gas leakage, corrosion, or damage. Check free movement of valve spindle and correct operation. Ensure valve caps, safety chains, and blanking plugs are fitted and secure. Confirm no leakage when valves are in closed position. 2. Indicator Cocks & Piping Inspect indicator cocks, fittings, and connections for tightness. Check condition of sealing surfaces and threads. Verify no carbon build-up obstructing passages | Chief Engineer | Engine | [{"partCode":"MV0001-05653","partNo":"4451-2568-001","description":"O-Ring","quantityRequired":"2","remarks":""},{"partCode":"MV0001-05654","partNo":"4451-2568-002","description":"Gasket","quantityRequired":"3","remarks":""}] | [] | {"ppeRequirements":[],"permitRequirements":[],"otherRequirements":[]} | vessel | 601.066.AA |  |  | No | TRUE |  |  | 46052.6231 |  | 46052.6231
JOB-1769765237456-83r5zoewl | 743ef9d1-841a-11ed-aa7c-7003bca91a86 | COMP-1769765015146-bjrmtulxj | 601.066.06 | ME Indicators No.06 | MKR-IN-00079 | Main Engine – Indicator Valves & Indicators Inspection - 1M | 2nd Engineer | Inspection | Calendar |  | 1 | Months |  |  |  |  | 2026-01-03 | 2026-02-03 |  |  | Low | No | SAFETY PROCEDURE (COMPANY) =========================== Ensure compliance with safety procedures according to the company policy and requirements. DESCRIPTION =========== 1. Indicator Valves Inspect indicator valves for gas leakage, corrosion, or damage. Check free movement of valve spindle and correct operation. Ensure valve caps, safety chains, and blanking plugs are fitted and secure. Confirm no leakage when valves are in closed position. 2. Indicator Cocks & Piping Inspect indicator cocks, fittings, and connections for tightness. Check condition of sealing surfaces and threads. Verify no carbon build-up obstructing passages | SAFETY PROCEDURE (COMPANY) =========================== Ensure compliance with safety procedures according to the company policy and requirements. DESCRIPTION =========== 1. Indicator Valves Inspect indicator valves for gas leakage, corrosion, or damage. Check free movement of valve spindle and correct operation. Ensure valve caps, safety chains, and blanking plugs are fitted and secure. Confirm no leakage when valves are in closed position. 2. Indicator Cocks & Piping Inspect indicator cocks, fittings, and connections for tightness. Check condition of sealing surfaces and threads. Verify no carbon build-up obstructing passages | Chief Engineer | Engine | [{"partCode":"MV0001-05653","partNo":"4451-2568-001","description":"O-Ring","quantityRequired":"2","remarks":""},{"partCode":"MV0001-05654","partNo":"4451-2568-002","description":"Gasket","quantityRequired":"3","remarks":""}] | [] | {"ppeRequirements":[],"permitRequirements":[],"otherRequirements":[]} | vessel | 601.066.AA |  |  | No | TRUE |  |  | 46052.6231 |  | 46052.6231
JOB-1769765237464-f80eokwjd | 743ef9d1-841a-11ed-aa7c-7003bca91a86 | COMP-1769765014796-kl7l1f97u | 651.001 | Aux. Diesel Generator Aggregates, Complete No.01 | MKR-IN-00014 | DG General, Visual Check - 1W | 3rd Engineer | Inspection | Calendar |  | 1 | Weeks |  |  |  |  | 2026-01-24 | 2026-01-31 |  |  | Medium | No | SAFETY PROCEDURE (COMPANY) =========================== Ensure compliance with safety procedures according to the company policy and requirements. JOB REFERENCE DETAILS =================== Manual Name: 5M-2 OPERATION MANAUL FOR DIESEL GENERATOR ENGINE;5303.pdf Pdf Page No: 85 Job Reference: Lub. Oil System Chapter: 6. Maintenance Checking Section: 6.1 Table of Routine Maintenance Checking DESCRIPTION =========== A. Pressure gauge Check: - Check for any defective on pressure gauge. B. Thermometer: - Check for any defective indication. C. Engine appearance: - Check on looseness of bolts and nuts. - Check on leaks of various parts like cooling water, fuel oil, and lube. Oil, boost air and exhaust gas. D. Pipe System: - Check for any leakages. | SAFETY PROCEDURE (COMPANY) =========================== Ensure compliance with safety procedures according to the company policy and requirements. JOB REFERENCE DETAILS =================== Manual Name: 5M-2 OPERATION MANAUL FOR DIESEL GENERATOR ENGINE;5303.pdf Pdf Page No: 85 Job Reference: Lub. Oil System Chapter: 6. Maintenance Checking Section: 6.1 Table of Routine Maintenance Checking DESCRIPTION =========== A. Pressure gauge Check: - Check for any defective on pressure gauge. B. Thermometer: - Check for any defective indication. C. Engine appearance: - Check on looseness of bolts and nuts. - Check on leaks of various parts like cooling water, fuel oil, and lube. Oil, boost air and exhaust gas. D. Pipe System: - Check for any leakages. | Chief Engineer | Engine | [] | [] | {"ppeRequirements":[],"permitRequirements":[],"otherRequirements":[]} | vessel | 651.001.AA |  |  | No | TRUE |  |  | 46052.6231 |  | 46052.6231
JOB-1769765237470-2mgk4p2z1 | 743ef9d1-841a-11ed-aa7c-7003bca91a86 | COMP-1769765015150-26m2734z2 | 651.002.01 | AE1 Cylinder Covers W/Valves No.01 | MKR-IN-00080 | AE Cylinder Covers with Valves Inspection - 1M | 3rd Engineer | Inspection | Calendar |  | 1 | Months |  |  |  |  | 2026-01-10 | 2026-02-10 |  |  | Low | No | SAFETY PROCEDURE (COMPANY) =========================== Ensure compliance with safety procedures according to the company policy and requirements. DESCRIPTION =========== 1. Cylinder Cover Condition Inspect cylinder covers externally for cracks, corrosion, or hot spots. Check for leakage of combustion gas, cooling water, or lube oil. Verify tightness condition of cover securing nuts (visual check). 2. Cooling Water Passages Check cooling water inlet and outlet connections for leakage. Monitor jacket water temperature and pressure for each cylinder. Look for abnormal temperature deviation between cylinders. 3. Valves (Inlet / Exhaust / Indicator / Starting if fitted) Inspect exhaust valve area for gas leakage or overheating. Check inlet valve area for abnormal noise or leakage. Inspect indicator and starting valves for tightness and free operation. Ensure valve caps and safety devices are properly fitted. | SAFETY PROCEDURE (COMPANY) =========================== Ensure compliance with safety procedures according to the company policy and requirements. DESCRIPTION =========== 1. Cylinder Cover Condition Inspect cylinder covers externally for cracks, corrosion, or hot spots. Check for leakage of combustion gas, cooling water, or lube oil. Verify tightness condition of cover securing nuts (visual check). 2. Cooling Water Passages Check cooling water inlet and outlet connections for leakage. Monitor jacket water temperature and pressure for each cylinder. Look for abnormal temperature deviation between cylinders. 3. Valves (Inlet / Exhaust / Indicator / Starting if fitted) Inspect exhaust valve area for gas leakage or overheating. Check inlet valve area for abnormal noise or leakage. Inspect indicator and starting valves for tightness and free operation. Ensure valve caps and safety devices are properly fitted. | Chief Engineer | Engine | [{"partCode":"MV0001-05657","partNo":"4451-2568-001","description":"O-Ring","quantityRequired":"2","remarks":""},{"partCode":"MV0001-05658","partNo":"4451-2566-002","description":"Gasket","quantityRequired":"3","remarks":""}] | [] | {"ppeRequirements":[],"permitRequirements":[],"otherRequirements":[]} | vessel | 651.002.AA |  |  | No | TRUE |  |  | 46052.6231 |  | 46052.6231
JOB-1769765237475-c9m2ju0e7 | 743ef9d1-841a-11ed-aa7c-7003bca91a86 | COMP-1769765015155-aqcmr5bis | 651.002.02 | AE1 Cylinder Covers W/Valves No.02 | MKR-IN-00080 | AE Cylinder Covers with Valves Inspection - 1M | 3rd Engineer | Inspection | Calendar |  | 1 | Months |  |  |  |  | 2026-01-10 | 2026-02-10 |  |  | Low | No | SAFETY PROCEDURE (COMPANY) =========================== Ensure compliance with safety procedures according to the company policy and requirements. DESCRIPTION =========== 1. Cylinder Cover Condition Inspect cylinder covers externally for cracks, corrosion, or hot spots. Check for leakage of combustion gas, cooling water, or lube oil. Verify tightness condition of cover securing nuts (visual check). 2. Cooling Water Passages Check cooling water inlet and outlet connections for leakage. Monitor jacket water temperature and pressure for each cylinder. Look for abnormal temperature deviation between cylinders. 3. Valves (Inlet / Exhaust / Indicator / Starting if fitted) Inspect exhaust valve area for gas leakage or overheating. Check inlet valve area for abnormal noise or leakage. Inspect indicator and starting valves for tightness and free operation. Ensure valve caps and safety devices are properly fitted. | SAFETY PROCEDURE (COMPANY) =========================== Ensure compliance with safety procedures according to the company policy and requirements. DESCRIPTION =========== 1. Cylinder Cover Condition Inspect cylinder covers externally for cracks, corrosion, or hot spots. Check for leakage of combustion gas, cooling water, or lube oil. Verify tightness condition of cover securing nuts (visual check). 2. Cooling Water Passages Check cooling water inlet and outlet connections for leakage. Monitor jacket water temperature and pressure for each cylinder. Look for abnormal temperature deviation between cylinders. 3. Valves (Inlet / Exhaust / Indicator / Starting if fitted) Inspect exhaust valve area for gas leakage or overheating. Check inlet valve area for abnormal noise or leakage. Inspect indicator and starting valves for tightness and free operation. Ensure valve caps and safety devices are properly fitted. | Chief Engineer | Engine | [{"partCode":"MV0001-05657","partNo":"4451-2568-001","description":"O-Ring","quantityRequired":"2","remarks":""},{"partCode":"MV0001-05658","partNo":"4451-2566-002","description":"Gasket","quantityRequired":"3","remarks":""}] | [] | {"ppeRequirements":[],"permitRequirements":[],"otherRequirements":[]} | vessel | 651.002.AA |  |  | No | TRUE |  |  | 46052.6231 |  | 46052.6231
JOB-1769765237482-0ldaac0kv | 743ef9d1-841a-11ed-aa7c-7003bca91a86 | COMP-1769765015161-ejmef75lh | 651.002.03 | AE1 Cylinder Covers W/Valves No.03 | MKR-IN-00080 | AE Cylinder Covers with Valves Inspection - 1M | 3rd Engineer | Inspection | Calendar |  | 1 | Months |  |  |  |  | 2026-01-05 | 2026-02-05 |  |  | Low | No | SAFETY PROCEDURE (COMPANY) =========================== Ensure compliance with safety procedures according to the company policy and requirements. DESCRIPTION =========== 1. Cylinder Cover Condition Inspect cylinder covers externally for cracks, corrosion, or hot spots. Check for leakage of combustion gas, cooling water, or lube oil. Verify tightness condition of cover securing nuts (visual check). 2. Cooling Water Passages Check cooling water inlet and outlet connections for leakage. Monitor jacket water temperature and pressure for each cylinder. Look for abnormal temperature deviation between cylinders. 3. Valves (Inlet / Exhaust / Indicator / Starting if fitted) Inspect exhaust valve area for gas leakage or overheating. Check inlet valve area for abnormal noise or leakage. Inspect indicator and starting valves for tightness and free operation. Ensure valve caps and safety devices are properly fitted. | SAFETY PROCEDURE (COMPANY) =========================== Ensure compliance with safety procedures according to the company policy and requirements. DESCRIPTION =========== 1. Cylinder Cover Condition Inspect cylinder covers externally for cracks, corrosion, or hot spots. Check for leakage of combustion gas, cooling water, or lube oil. Verify tightness condition of cover securing nuts (visual check). 2. Cooling Water Passages Check cooling water inlet and outlet connections for leakage. Monitor jacket water temperature and pressure for each cylinder. Look for abnormal temperature deviation between cylinders. 3. Valves (Inlet / Exhaust / Indicator / Starting if fitted) Inspect exhaust valve area for gas leakage or overheating. Check inlet valve area for abnormal noise or leakage. Inspect indicator and starting valves for tightness and free operation. Ensure valve caps and safety devices are properly fitted. | Chief Engineer | Engine | [{"partCode":"MV0001-05657","partNo":"4451-2568-001","description":"O-Ring","quantityRequired":"2","remarks":""},{"partCode":"MV0001-05658","partNo":"4451-2566-002","description":"Gasket","quantityRequired":"3","remarks":""}] | [] | {"ppeRequirements":[],"permitRequirements":[],"otherRequirements":[]} | vessel | 651.002.AA |  |  | No | TRUE |  |  | 46052.6231 |  | 46052.6231
JOB-1769765237488-7jskkh2o2 | 743ef9d1-841a-11ed-aa7c-7003bca91a86 | COMP-1769765015164-8apqni61p | 651.002.04 | AE1 Cylinder Covers W/Valves No.04 | MKR-IN-00080 | AE Cylinder Covers with Valves Inspection - 1M | 3rd Engineer | Inspection | Calendar |  | 1 | Months |  |  |  |  | 2026-01-10 | 2026-02-10 |  |  | Low | No | SAFETY PROCEDURE (COMPANY) =========================== Ensure compliance with safety procedures according to the company policy and requirements. DESCRIPTION =========== 1. Cylinder Cover Condition Inspect cylinder covers externally for cracks, corrosion, or hot spots. Check for leakage of combustion gas, cooling water, or lube oil. Verify tightness condition of cover securing nuts (visual check). 2. Cooling Water Passages Check cooling water inlet and outlet connections for leakage. Monitor jacket water temperature and pressure for each cylinder. Look for abnormal temperature deviation between cylinders. 3. Valves (Inlet / Exhaust / Indicator / Starting if fitted) Inspect exhaust valve area for gas leakage or overheating. Check inlet valve area for abnormal noise or leakage. Inspect indicator and starting valves for tightness and free operation. Ensure valve caps and safety devices are properly fitted. | SAFETY PROCEDURE (COMPANY) =========================== Ensure compliance with safety procedures according to the company policy and requirements. DESCRIPTION =========== 1. Cylinder Cover Condition Inspect cylinder covers externally for cracks, corrosion, or hot spots. Check for leakage of combustion gas, cooling water, or lube oil. Verify tightness condition of cover securing nuts (visual check). 2. Cooling Water Passages Check cooling water inlet and outlet connections for leakage. Monitor jacket water temperature and pressure for each cylinder. Look for abnormal temperature deviation between cylinders. 3. Valves (Inlet / Exhaust / Indicator / Starting if fitted) Inspect exhaust valve area for gas leakage or overheating. Check inlet valve area for abnormal noise or leakage. Inspect indicator and starting valves for tightness and free operation. Ensure valve caps and safety devices are properly fitted. | Chief Engineer | Engine | [{"partCode":"MV0001-05657","partNo":"4451-2568-001","description":"O-Ring","quantityRequired":"2","remarks":""},{"partCode":"MV0001-05658","partNo":"4451-2566-002","description":"Gasket","quantityRequired":"3","remarks":""}] | [] | {"ppeRequirements":[],"permitRequirements":[],"otherRequirements":[]} | vessel | 651.002.AA |  |  | No | TRUE |  |  | 46052.6231 |  | 46052.6231
JOB-1769765237495-ko3q7dnxf | 743ef9d1-841a-11ed-aa7c-7003bca91a86 | COMP-1769765015169-ho3nfmbv6 | 651.002.05 | AE1 Cylinder Covers W/Valves No.05 | MKR-IN-00080 | AE Cylinder Covers with Valves Inspection - 1M | 3rd Engineer | Inspection | Calendar |  | 1 | Months |  |  |  |  | 2026-01-01 | 2026-02-01 |  |  | Low | No | SAFETY PROCEDURE (COMPANY) =========================== Ensure compliance with safety procedures according to the company policy and requirements. DESCRIPTION =========== 1. Cylinder Cover Condition Inspect cylinder covers externally for cracks, corrosion, or hot spots. Check for leakage of combustion gas, cooling water, or lube oil. Verify tightness condition of cover securing nuts (visual check). 2. Cooling Water Passages Check cooling water inlet and outlet connections for leakage. Monitor jacket water temperature and pressure for each cylinder. Look for abnormal temperature deviation between cylinders. 3. Valves (Inlet / Exhaust / Indicator / Starting if fitted) Inspect exhaust valve area for gas leakage or overheating. Check inlet valve area for abnormal noise or leakage. Inspect indicator and starting valves for tightness and free operation. Ensure valve caps and safety devices are properly fitted. | SAFETY PROCEDURE (COMPANY) =========================== Ensure compliance with safety procedures according to the company policy and requirements. DESCRIPTION =========== 1. Cylinder Cover Condition Inspect cylinder covers externally for cracks, corrosion, or hot spots. Check for leakage of combustion gas, cooling water, or lube oil. Verify tightness condition of cover securing nuts (visual check). 2. Cooling Water Passages Check cooling water inlet and outlet connections for leakage. Monitor jacket water temperature and pressure for each cylinder. Look for abnormal temperature deviation between cylinders. 3. Valves (Inlet / Exhaust / Indicator / Starting if fitted) Inspect exhaust valve area for gas leakage or overheating. Check inlet valve area for abnormal noise or leakage. Inspect indicator and starting valves for tightness and free operation. Ensure valve caps and safety devices are properly fitted. | Chief Engineer | Engine | [{"partCode":"MV0001-05657","partNo":"4451-2568-001","description":"O-Ring","quantityRequired":"2","remarks":""},{"partCode":"MV0001-05658","partNo":"4451-2566-002","description":"Gasket","quantityRequired":"3","remarks":""}] | [] | {"ppeRequirements":[],"permitRequirements":[],"otherRequirements":[]} | vessel | 651.002.AA |  |  | No | TRUE |  |  | 46052.6231 |  | 46052.6231
JOB-1769765237501-rvlqh01fu | 743ef9d1-841a-11ed-aa7c-7003bca91a86 | COMP-1769765015172-utgw9kl9k | 651.002.06 | AE1 Cylinder Covers W/Valves No.06 | MKR-IN-00080 | AE Cylinder Covers with Valves Inspection - 1M | 3rd Engineer | Inspection | Calendar |  | 1 | Months |  |  |  |  | 2026-01-05 | 2026-02-05 |  |  | Low | No | SAFETY PROCEDURE (COMPANY) =========================== Ensure compliance with safety procedures according to the company policy and requirements. DESCRIPTION =========== 1. Cylinder Cover Condition Inspect cylinder covers externally for cracks, corrosion, or hot spots. Check for leakage of combustion gas, cooling water, or lube oil. Verify tightness condition of cover securing nuts (visual check). 2. Cooling Water Passages Check cooling water inlet and outlet connections for leakage. Monitor jacket water temperature and pressure for each cylinder. Look for abnormal temperature deviation between cylinders. 3. Valves (Inlet / Exhaust / Indicator / Starting if fitted) Inspect exhaust valve area for gas leakage or overheating. Check inlet valve area for abnormal noise or leakage. Inspect indicator and starting valves for tightness and free operation. Ensure valve caps and safety devices are properly fitted. | SAFETY PROCEDURE (COMPANY) =========================== Ensure compliance with safety procedures according to the company policy and requirements. DESCRIPTION =========== 1. Cylinder Cover Condition Inspect cylinder covers externally for cracks, corrosion, or hot spots. Check for leakage of combustion gas, cooling water, or lube oil. Verify tightness condition of cover securing nuts (visual check). 2. Cooling Water Passages Check cooling water inlet and outlet connections for leakage. Monitor jacket water temperature and pressure for each cylinder. Look for abnormal temperature deviation between cylinders. 3. Valves (Inlet / Exhaust / Indicator / Starting if fitted) Inspect exhaust valve area for gas leakage or overheating. Check inlet valve area for abnormal noise or leakage. Inspect indicator and starting valves for tightness and free operation. Ensure valve caps and safety devices are properly fitted. | Chief Engineer | Engine | [{"partCode":"MV0001-05657","partNo":"4451-2568-001","description":"O-Ring","quantityRequired":"2","remarks":""},{"partCode":"MV0001-05658","partNo":"4451-2566-002","description":"Gasket","quantityRequired":"3","remarks":""}] | [] | {"ppeRequirements":[],"permitRequirements":[],"otherRequirements":[]} | vessel | 651.002.AA |  |  | No | TRUE |  |  | 46052.6231 |  | 46052.6231
JOB-1769765237507-zd4c3db3y | 743ef9d1-841a-11ed-aa7c-7003bca91a86 | COMP-1769765015176-vuiu5qpvu | 651.003.01 | AE1 Cylinder Liners No.01 | MKR-IN-00085 | AE Cylinder Liner Inspection - 1M | 3rd Engineer | Inspection | Calendar |  | 1 | Months |  |  |  |  | 2026-01-12 | 2026-02-12 |  |  | Low | No | SAFETY PROCEDURE (COMPANY) =========================== Ensure compliance with safety procedures according to the company policy and requirements. DESCRIPTION =========== 1. Liner Condition (Visual / Indirect) Check for abnormal scavenge space condition (if accessible). Look for signs of scuffing, scoring, or polishing (based on inspection ports or trend data). Monitor liner condition through performance parameters if direct access is not possible. 2. Lubrication Verify cylinder lubrication rate (if applicable) is as per maker’s recommendation. Check lube oil distribution and absence of oil starvation signs. Review lube oil consumption trends. 3. Cooling & Sealing Monitor jacket water temperature and pressure related to cylinder No.01. Check for cooling water leakage into cylinder or crankcase. Verify condition of liner sealing arrangements (indirect observation). | SAFETY PROCEDURE (COMPANY) =========================== Ensure compliance with safety procedures according to the company policy and requirements. DESCRIPTION =========== 1. Liner Condition (Visual / Indirect) Check for abnormal scavenge space condition (if accessible). Look for signs of scuffing, scoring, or polishing (based on inspection ports or trend data). Monitor liner condition through performance parameters if direct access is not possible. 2. Lubrication Verify cylinder lubrication rate (if applicable) is as per maker’s recommendation. Check lube oil distribution and absence of oil starvation signs. Review lube oil consumption trends. 3. Cooling & Sealing Monitor jacket water temperature and pressure related to cylinder No.01. Check for cooling water leakage into cylinder or crankcase. Verify condition of liner sealing arrangements (indirect observation). | Chief Engineer | Engine | [{"partCode":"MV0001-05659","partNo":"14767302360","description":"Main Bearing Metal Assembly","quantityRequired":"2","remarks":""},{"partCode":"MV0001-05660","partNo":"C4760002030","description":"Bolt Assembly, Main Bearing","quantityRequired":"3","remarks":""}] | [] | {"ppeRequirements":[],"permitRequirements":[],"otherRequirements":[]} | vessel | 651.003.AA |  |  | No | TRUE |  |  | 46052.6231 |  | 46052.6231
JOB-1769765237515-tnt68hthd | 743ef9d1-841a-11ed-aa7c-7003bca91a86 | COMP-1769765015180-5x8hb2kg9 | 651.003.02 | AE1 Cylinder Liners No.02 | MKR-IN-00085 | AE Cylinder Liner Inspection - 1M | 3rd Engineer | Inspection | Calendar |  | 1 | Months |  |  |  |  | 2025-12-28 | 2026-01-28 |  |  | Low | No | SAFETY PROCEDURE (COMPANY) =========================== Ensure compliance with safety procedures according to the company policy and requirements. DESCRIPTION =========== 1. Liner Condition (Visual / Indirect) Check for abnormal scavenge space condition (if accessible). Look for signs of scuffing, scoring, or polishing (based on inspection ports or trend data). Monitor liner condition through performance parameters if direct access is not possible. 2. Lubrication Verify cylinder lubrication rate (if applicable) is as per maker’s recommendation. Check lube oil distribution and absence of oil starvation signs. Review lube oil consumption trends. 3. Cooling & Sealing Monitor jacket water temperature and pressure related to cylinder No.01. Check for cooling water leakage into cylinder or crankcase. Verify condition of liner sealing arrangements (indirect observation). | SAFETY PROCEDURE (COMPANY) =========================== Ensure compliance with safety procedures according to the company policy and requirements. DESCRIPTION =========== 1. Liner Condition (Visual / Indirect) Check for abnormal scavenge space condition (if accessible). Look for signs of scuffing, scoring, or polishing (based on inspection ports or trend data). Monitor liner condition through performance parameters if direct access is not possible. 2. Lubrication Verify cylinder lubrication rate (if applicable) is as per maker’s recommendation. Check lube oil distribution and absence of oil starvation signs. Review lube oil consumption trends. 3. Cooling & Sealing Monitor jacket water temperature and pressure related to cylinder No.01. Check for cooling water leakage into cylinder or crankcase. Verify condition of liner sealing arrangements (indirect observation). | Chief Engineer | Engine | [{"partCode":"MV0001-05659","partNo":"14767302360","description":"Main Bearing Metal Assembly","quantityRequired":"2","remarks":""},{"partCode":"MV0001-05660","partNo":"C4760002030","description":"Bolt Assembly, Main Bearing","quantityRequired":"3","remarks":""}] | [] | {"ppeRequirements":[],"permitRequirements":[],"otherRequirements":[]} | vessel | 651.003.AA |  |  | No | TRUE |  |  | 46052.6231 |  | 46052.6231
JOB-1769765237522-1y8n3lvnf | 743ef9d1-841a-11ed-aa7c-7003bca91a86 | COMP-1769765015183-i7xhne0r4 | 651.003.03 | AE1 Cylinder Liners No.03 | MKR-IN-00085 | AE Cylinder Liner Inspection - 1M | 3rd Engineer | Inspection | Calendar |  | 1 | Months |  |  |  |  | 2026-01-05 | 2026-02-05 |  |  | Low | No | SAFETY PROCEDURE (COMPANY) =========================== Ensure compliance with safety procedures according to the company policy and requirements. DESCRIPTION =========== 1. Liner Condition (Visual / Indirect) Check for abnormal scavenge space condition (if accessible). Look for signs of scuffing, scoring, or polishing (based on inspection ports or trend data). Monitor liner condition through performance parameters if direct access is not possible. 2. Lubrication Verify cylinder lubrication rate (if applicable) is as per maker’s recommendation. Check lube oil distribution and absence of oil starvation signs. Review lube oil consumption trends. 3. Cooling & Sealing Monitor jacket water temperature and pressure related to cylinder No.01. Check for cooling water leakage into cylinder or crankcase. Verify condition of liner sealing arrangements (indirect observation). | SAFETY PROCEDURE (COMPANY) =========================== Ensure compliance with safety procedures according to the company policy and requirements. DESCRIPTION =========== 1. Liner Condition (Visual / Indirect) Check for abnormal scavenge space condition (if accessible). Look for signs of scuffing, scoring, or polishing (based on inspection ports or trend data). Monitor liner condition through performance parameters if direct access is not possible. 2. Lubrication Verify cylinder lubrication rate (if applicable) is as per maker’s recommendation. Check lube oil distribution and absence of oil starvation signs. Review lube oil consumption trends. 3. Cooling & Sealing Monitor jacket water temperature and pressure related to cylinder No.01. Check for cooling water leakage into cylinder or crankcase. Verify condition of liner sealing arrangements (indirect observation). | Chief Engineer | Engine | [{"partCode":"MV0001-05659","partNo":"14767302360","description":"Main Bearing Metal Assembly","quantityRequired":"2","remarks":""},{"partCode":"MV0001-05660","partNo":"C4760002030","description":"Bolt Assembly, Main Bearing","quantityRequired":"3","remarks":""}] | [] | {"ppeRequirements":[],"permitRequirements":[],"otherRequirements":[]} | vessel | 651.003.AA |  |  | No | TRUE |  |  | 46052.6231 |  | 46052.6231
JOB-1769765237530-abohev0e7 | 743ef9d1-841a-11ed-aa7c-7003bca91a86 | COMP-1769765015186-kn2her3cm | 651.003.04 | AE1 Cylinder Liners No.04 | MKR-IN-00085 | AE Cylinder Liner Inspection - 1M | 3rd Engineer | Inspection | Calendar |  | 1 | Months |  |  |  |  | 2025-12-28 | 2026-01-28 |  |  | Low | No | SAFETY PROCEDURE (COMPANY) =========================== Ensure compliance with safety procedures according to the company policy and requirements. DESCRIPTION =========== 1. Liner Condition (Visual / Indirect) Check for abnormal scavenge space condition (if accessible). Look for signs of scuffing, scoring, or polishing (based on inspection ports or trend data). Monitor liner condition through performance parameters if direct access is not possible. 2. Lubrication Verify cylinder lubrication rate (if applicable) is as per maker’s recommendation. Check lube oil distribution and absence of oil starvation signs. Review lube oil consumption trends. 3. Cooling & Sealing Monitor jacket water temperature and pressure related to cylinder No.01. Check for cooling water leakage into cylinder or crankcase. Verify condition of liner sealing arrangements (indirect observation). | SAFETY PROCEDURE (COMPANY) =========================== Ensure compliance with safety procedures according to the company policy and requirements. DESCRIPTION =========== 1. Liner Condition (Visual / Indirect) Check for abnormal scavenge space condition (if accessible). Look for signs of scuffing, scoring, or polishing (based on inspection ports or trend data). Monitor liner condition through performance parameters if direct access is not possible. 2. Lubrication Verify cylinder lubrication rate (if applicable) is as per maker’s recommendation. Check lube oil distribution and absence of oil starvation signs. Review lube oil consumption trends. 3. Cooling & Sealing Monitor jacket water temperature and pressure related to cylinder No.01. Check for cooling water leakage into cylinder or crankcase. Verify condition of liner sealing arrangements (indirect observation). | Chief Engineer | Engine | [{"partCode":"MV0001-05659","partNo":"14767302360","description":"Main Bearing Metal Assembly","quantityRequired":"2","remarks":""},{"partCode":"MV0001-05660","partNo":"C4760002030","description":"Bolt Assembly, Main Bearing","quantityRequired":"3","remarks":""}] | [] | {"ppeRequirements":[],"permitRequirements":[],"otherRequirements":[]} | vessel | 651.003.AA |  |  | No | TRUE |  |  | 46052.6231 |  | 46052.6231
JOB-1769765237538-ja7mb543j | 743ef9d1-841a-11ed-aa7c-7003bca91a86 | COMP-1769765015189-xpk93gzc7 | 651.003.05 | AE1 Cylinder Liners No.05 | MKR-IN-00085 | AE Cylinder Liner Inspection - 1M | 3rd Engineer | Inspection | Calendar |  | 1 | Months |  |  |  |  | 2026-01-05 | 2026-02-05 |  |  | Low | No | SAFETY PROCEDURE (COMPANY) =========================== Ensure compliance with safety procedures according to the company policy and requirements. DESCRIPTION =========== 1. Liner Condition (Visual / Indirect) Check for abnormal scavenge space condition (if accessible). Look for signs of scuffing, scoring, or polishing (based on inspection ports or trend data). Monitor liner condition through performance parameters if direct access is not possible. 2. Lubrication Verify cylinder lubrication rate (if applicable) is as per maker’s recommendation. Check lube oil distribution and absence of oil starvation signs. Review lube oil consumption trends. 3. Cooling & Sealing Monitor jacket water temperature and pressure related to cylinder No.01. Check for cooling water leakage into cylinder or crankcase. Verify condition of liner sealing arrangements (indirect observation). | SAFETY PROCEDURE (COMPANY) =========================== Ensure compliance with safety procedures according to the company policy and requirements. DESCRIPTION =========== 1. Liner Condition (Visual / Indirect) Check for abnormal scavenge space condition (if accessible). Look for signs of scuffing, scoring, or polishing (based on inspection ports or trend data). Monitor liner condition through performance parameters if direct access is not possible. 2. Lubrication Verify cylinder lubrication rate (if applicable) is as per maker’s recommendation. Check lube oil distribution and absence of oil starvation signs. Review lube oil consumption trends. 3. Cooling & Sealing Monitor jacket water temperature and pressure related to cylinder No.01. Check for cooling water leakage into cylinder or crankcase. Verify condition of liner sealing arrangements (indirect observation). | Chief Engineer | Engine | [{"partCode":"MV0001-05659","partNo":"14767302360","description":"Main Bearing Metal Assembly","quantityRequired":"2","remarks":""},{"partCode":"MV0001-05660","partNo":"C4760002030","description":"Bolt Assembly, Main Bearing","quantityRequired":"3","remarks":""}] | [] | {"ppeRequirements":[],"permitRequirements":[],"otherRequirements":[]} | vessel | 651.003.AA |  |  | No | TRUE |  |  | 46052.6231 |  | 46052.6231
JOB-1769765237546-f0qbj9opi | 743ef9d1-841a-11ed-aa7c-7003bca91a86 | COMP-1769765015194-sj09ckfu5 | 651.003.06 | AE1 Cylinder Liners No.06 | MKR-IN-00085 | AE Cylinder Liner Inspection - 1M | 3rd Engineer | Inspection | Calendar |  | 1 | Months |  |  |  |  | 2026-01-12 | 2026-02-12 |  |  | Low | No | SAFETY PROCEDURE (COMPANY) =========================== Ensure compliance with safety procedures according to the company policy and requirements. DESCRIPTION =========== 1. Liner Condition (Visual / Indirect) Check for abnormal scavenge space condition (if accessible). Look for signs of scuffing, scoring, or polishing (based on inspection ports or trend data). Monitor liner condition through performance parameters if direct access is not possible. 2. Lubrication Verify cylinder lubrication rate (if applicable) is as per maker’s recommendation. Check lube oil distribution and absence of oil starvation signs. Review lube oil consumption trends. 3. Cooling & Sealing Monitor jacket water temperature and pressure related to cylinder No.01. Check for cooling water leakage into cylinder or crankcase. Verify condition of liner sealing arrangements (indirect observation). | SAFETY PROCEDURE (COMPANY) =========================== Ensure compliance with safety procedures according to the company policy and requirements. DESCRIPTION =========== 1. Liner Condition (Visual / Indirect) Check for abnormal scavenge space condition (if accessible). Look for signs of scuffing, scoring, or polishing (based on inspection ports or trend data). Monitor liner condition through performance parameters if direct access is not possible. 2. Lubrication Verify cylinder lubrication rate (if applicable) is as per maker’s recommendation. Check lube oil distribution and absence of oil starvation signs. Review lube oil consumption trends. 3. Cooling & Sealing Monitor jacket water temperature and pressure related to cylinder No.01. Check for cooling water leakage into cylinder or crankcase. Verify condition of liner sealing arrangements (indirect observation). | Chief Engineer | Engine | [{"partCode":"MV0001-05659","partNo":"14767302360","description":"Main Bearing Metal Assembly","quantityRequired":"2","remarks":""},{"partCode":"MV0001-05660","partNo":"C4760002030","description":"Bolt Assembly, Main Bearing","quantityRequired":"3","remarks":""}] | [] | {"ppeRequirements":[],"permitRequirements":[],"otherRequirements":[]} | vessel | 651.003.AA |  |  | No | TRUE |  |  | 46052.6231 |  | 46052.6231
JOB-1769765237555-jq0wcmrpl | 743ef9d1-841a-11ed-aa7c-7003bca91a86 | COMP-1769765015197-x0toati8l | 651.004.01 | AE1 Pistons And Connecting Rod No.01 | MKR-OV-00025 | AE Pistons and Connecting Rods Overhaul - 4000H | 3rd Engineer | Overhaul | Running Hours |  | 4000 | Hours | 4000 |  |  |  | 2015-12-20 |  | 0 | 4000 | Low | No | SAFETY PROCEDURE (COMPANY) =========================== Ensure compliance with safety procedures according to the company policy and requirements. DESCRIPTION =========== 1. Pistons Remove pistons from cylinder liners (if applicable) for detailed inspection. Inspect piston crowns, skirts, and grooves for cracks, scuffing, scoring, or overheating. Measure piston-to-liner clearance and compare with maker’s tolerances. Inspect piston rings for wear, free movement, and proper seating in grooves. Clean carbon deposits and inspect oil cooling passages for blockage. 2. Connecting Rods Remove and inspect connecting rods for cracks, bending, or discoloration. Check big-end bearings for wear; measure clearance and compare with manufacturer’s limits. Inspect securing nuts, bolts, and locking devices; torque as per specification. Examine small-end bearings and piston pin for wear or abnormal play. 3. Lubrication & Oil System Inspect lubrication lines and ensure unobstructed oil flow to pistons and connecting rods. Check oil feed pipes and connections for leaks, corrosion, or damage. Verify oil filter and purifier performance; check for metallic debris. 4. Cylinder Liner Interaction Check piston ring alignment and interaction with cylinder liner. Inspect liner condition (scoring, wear, corrosion) associated with piston operation. | SAFETY PROCEDURE (COMPANY) =========================== Ensure compliance with safety procedures according to the company policy and requirements. DESCRIPTION =========== 1. Pistons Remove pistons from cylinder liners (if applicable) for detailed inspection. Inspect piston crowns, skirts, and grooves for cracks, scuffing, scoring, or overheating. Measure piston-to-liner clearance and compare with maker’s tolerances. Inspect piston rings for wear, free movement, and proper seating in grooves. Clean carbon deposits and inspect oil cooling passages for blockage. 2. Connecting Rods Remove and inspect connecting rods for cracks, bending, or discoloration. Check big-end bearings for wear; measure clearance and compare with manufacturer’s limits. Inspect securing nuts, bolts, and locking devices; torque as per specification. Examine small-end bearings and piston pin for wear or abnormal play. 3. Lubrication & Oil System Inspect lubrication lines and ensure unobstructed oil flow to pistons and connecting rods. Check oil feed pipes and connections for leaks, corrosion, or damage. Verify oil filter and purifier performance; check for metallic debris. 4. Cylinder Liner Interaction Check piston ring alignment and interaction with cylinder liner. Inspect liner condition (scoring, wear, corrosion) associated with piston operation. | Chief Engineer | Engine | [{"partCode":"MV0001-05674","partNo":"C3460002073","description":"Thrust Metal Assembly","quantityRequired":"2","remarks":""},{"partCode":"MV0001-05675","partNo":"14767323651","description":"Crank Pin Metal Assembly","quantityRequired":"3","remarks":""}] | [] | {"ppeRequirements":[],"permitRequirements":[],"otherRequirements":[]} | vessel | 651.004.AA |  |  | No | TRUE |  |  | 46052.6231 |  | 46052.6231
JOB-1769765237563-rdyp8mt0j | 743ef9d1-841a-11ed-aa7c-7003bca91a86 | COMP-1769765015202-w8pkeaqwv | 651.004.02 | AE1 Pistons And Connecting Rod No.02 | MKR-OV-00025 | AE Pistons and Connecting Rods Overhaul - 4000H | 3rd Engineer | Overhaul | Running Hours |  | 4000 | Hours | 4000 |  |  |  | 2015-12-20 |  | 0 | 4000 | Low | No | SAFETY PROCEDURE (COMPANY) =========================== Ensure compliance with safety procedures according to the company policy and requirements. DESCRIPTION =========== 1. Pistons Remove pistons from cylinder liners (if applicable) for detailed inspection. Inspect piston crowns, skirts, and grooves for cracks, scuffing, scoring, or overheating. Measure piston-to-liner clearance and compare with maker’s tolerances. Inspect piston rings for wear, free movement, and proper seating in grooves. Clean carbon deposits and inspect oil cooling passages for blockage. 2. Connecting Rods Remove and inspect connecting rods for cracks, bending, or discoloration. Check big-end bearings for wear; measure clearance and compare with manufacturer’s limits. Inspect securing nuts, bolts, and locking devices; torque as per specification. Examine small-end bearings and piston pin for wear or abnormal play. 3. Lubrication & Oil System Inspect lubrication lines and ensure unobstructed oil flow to pistons and connecting rods. Check oil feed pipes and connections for leaks, corrosion, or damage. Verify oil filter and purifier performance; check for metallic debris. 4. Cylinder Liner Interaction Check piston ring alignment and interaction with cylinder liner. Inspect liner condition (scoring, wear, corrosion) associated with piston operation. | SAFETY PROCEDURE (COMPANY) =========================== Ensure compliance with safety procedures according to the company policy and requirements. DESCRIPTION =========== 1. Pistons Remove pistons from cylinder liners (if applicable) for detailed inspection. Inspect piston crowns, skirts, and grooves for cracks, scuffing, scoring, or overheating. Measure piston-to-liner clearance and compare with maker’s tolerances. Inspect piston rings for wear, free movement, and proper seating in grooves. Clean carbon deposits and inspect oil cooling passages for blockage. 2. Connecting Rods Remove and inspect connecting rods for cracks, bending, or discoloration. Check big-end bearings for wear; measure clearance and compare with manufacturer’s limits. Inspect securing nuts, bolts, and locking devices; torque as per specification. Examine small-end bearings and piston pin for wear or abnormal play. 3. Lubrication & Oil System Inspect lubrication lines and ensure unobstructed oil flow to pistons and connecting rods. Check oil feed pipes and connections for leaks, corrosion, or damage. Verify oil filter and purifier performance; check for metallic debris. 4. Cylinder Liner Interaction Check piston ring alignment and interaction with cylinder liner. Inspect liner condition (scoring, wear, corrosion) associated with piston operation. | Chief Engineer | Engine | [{"partCode":"MV0001-05674","partNo":"C3460002073","description":"Thrust Metal Assembly","quantityRequired":"2","remarks":""},{"partCode":"MV0001-05675","partNo":"14767323651","description":"Crank Pin Metal Assembly","quantityRequired":"3","remarks":""}] | [] | {"ppeRequirements":[],"permitRequirements":[],"otherRequirements":[]} | vessel | 651.004.AA |  |  | No | TRUE |  |  | 46052.6231 |  | 46052.6231
JOB-1769765237570-v4pdojo3k | 743ef9d1-841a-11ed-aa7c-7003bca91a86 | COMP-1769765015206-z4igd6xon | 651.004.03 | AE1 Pistons And Connecting Rod No.03 | MKR-OV-00025 | AE Pistons and Connecting Rods Overhaul - 4000H | 3rd Engineer | Overhaul | Running Hours |  | 4000 | Hours | 4000 |  |  |  | 2015-12-20 |  | 0 | 4000 | Low | No | SAFETY PROCEDURE (COMPANY) =========================== Ensure compliance with safety procedures according to the company policy and requirements. DESCRIPTION =========== 1. Pistons Remove pistons from cylinder liners (if applicable) for detailed inspection. Inspect piston crowns, skirts, and grooves for cracks, scuffing, scoring, or overheating. Measure piston-to-liner clearance and compare with maker’s tolerances. Inspect piston rings for wear, free movement, and proper seating in grooves. Clean carbon deposits and inspect oil cooling passages for blockage. 2. Connecting Rods Remove and inspect connecting rods for cracks, bending, or discoloration. Check big-end bearings for wear; measure clearance and compare with manufacturer’s limits. Inspect securing nuts, bolts, and locking devices; torque as per specification. Examine small-end bearings and piston pin for wear or abnormal play. 3. Lubrication & Oil System Inspect lubrication lines and ensure unobstructed oil flow to pistons and connecting rods. Check oil feed pipes and connections for leaks, corrosion, or damage. Verify oil filter and purifier performance; check for metallic debris. 4. Cylinder Liner Interaction Check piston ring alignment and interaction with cylinder liner. Inspect liner condition (scoring, wear, corrosion) associated with piston operation. | SAFETY PROCEDURE (COMPANY) =========================== Ensure compliance with safety procedures according to the company policy and requirements. DESCRIPTION =========== 1. Pistons Remove pistons from cylinder liners (if applicable) for detailed inspection. Inspect piston crowns, skirts, and grooves for cracks, scuffing, scoring, or overheating. Measure piston-to-liner clearance and compare with maker’s tolerances. Inspect piston rings for wear, free movement, and proper seating in grooves. Clean carbon deposits and inspect oil cooling passages for blockage. 2. Connecting Rods Remove and inspect connecting rods for cracks, bending, or discoloration. Check big-end bearings for wear; measure clearance and compare with manufacturer’s limits. Inspect securing nuts, bolts, and locking devices; torque as per specification. Examine small-end bearings and piston pin for wear or abnormal play. 3. Lubrication & Oil System Inspect lubrication lines and ensure unobstructed oil flow to pistons and connecting rods. Check oil feed pipes and connections for leaks, corrosion, or damage. Verify oil filter and purifier performance; check for metallic debris. 4. Cylinder Liner Interaction Check piston ring alignment and interaction with cylinder liner. Inspect liner condition (scoring, wear, corrosion) associated with piston operation. | Chief Engineer | Engine | [{"partCode":"MV0001-05674","partNo":"C3460002073","description":"Thrust Metal Assembly","quantityRequired":"2","remarks":""},{"partCode":"MV0001-05675","partNo":"14767323651","description":"Crank Pin Metal Assembly","quantityRequired":"3","remarks":""}] | [] | {"ppeRequirements":[],"permitRequirements":[],"otherRequirements":[]} | vessel | 651.004.AA |  |  | No | TRUE |  |  | 46052.6231 |  | 46052.6231
JOB-1769765237578-ic30dwsu0 | 743ef9d1-841a-11ed-aa7c-7003bca91a86 | COMP-1769765015210-bh5dz0t9f | 651.004.04 | AE1 Pistons And Connecting Rod No.04 | MKR-OV-00025 | AE Pistons and Connecting Rods Overhaul - 4000H | 3rd Engineer | Overhaul | Running Hours |  | 4000 | Hours | 4000 |  |  |  | 2015-12-20 |  | 0 | 4000 | Low | No | SAFETY PROCEDURE (COMPANY) =========================== Ensure compliance with safety procedures according to the company policy and requirements. DESCRIPTION =========== 1. Pistons Remove pistons from cylinder liners (if applicable) for detailed inspection. Inspect piston crowns, skirts, and grooves for cracks, scuffing, scoring, or overheating. Measure piston-to-liner clearance and compare with maker’s tolerances. Inspect piston rings for wear, free movement, and proper seating in grooves. Clean carbon deposits and inspect oil cooling passages for blockage. 2. Connecting Rods Remove and inspect connecting rods for cracks, bending, or discoloration. Check big-end bearings for wear; measure clearance and compare with manufacturer’s limits. Inspect securing nuts, bolts, and locking devices; torque as per specification. Examine small-end bearings and piston pin for wear or abnormal play. 3. Lubrication & Oil System Inspect lubrication lines and ensure unobstructed oil flow to pistons and connecting rods. Check oil feed pipes and connections for leaks, corrosion, or damage. Verify oil filter and purifier performance; check for metallic debris. 4. Cylinder Liner Interaction Check piston ring alignment and interaction with cylinder liner. Inspect liner condition (scoring, wear, corrosion) associated with piston operation. | SAFETY PROCEDURE (COMPANY) =========================== Ensure compliance with safety procedures according to the company policy and requirements. DESCRIPTION =========== 1. Pistons Remove pistons from cylinder liners (if applicable) for detailed inspection. Inspect piston crowns, skirts, and grooves for cracks, scuffing, scoring, or overheating. Measure piston-to-liner clearance and compare with maker’s tolerances. Inspect piston rings for wear, free movement, and proper seating in grooves. Clean carbon deposits and inspect oil cooling passages for blockage. 2. Connecting Rods Remove and inspect connecting rods for cracks, bending, or discoloration. Check big-end bearings for wear; measure clearance and compare with manufacturer’s limits. Inspect securing nuts, bolts, and locking devices; torque as per specification. Examine small-end bearings and piston pin for wear or abnormal play. 3. Lubrication & Oil System Inspect lubrication lines and ensure unobstructed oil flow to pistons and connecting rods. Check oil feed pipes and connections for leaks, corrosion, or damage. Verify oil filter and purifier performance; check for metallic debris. 4. Cylinder Liner Interaction Check piston ring alignment and interaction with cylinder liner. Inspect liner condition (scoring, wear, corrosion) associated with piston operation. | Chief Engineer | Engine | [{"partCode":"MV0001-05674","partNo":"C3460002073","description":"Thrust Metal Assembly","quantityRequired":"2","remarks":""},{"partCode":"MV0001-05675","partNo":"14767323651","description":"Crank Pin Metal Assembly","quantityRequired":"3","remarks":""}] | [] | {"ppeRequirements":[],"permitRequirements":[],"otherRequirements":[]} | vessel | 651.004.AA |  |  | No | TRUE |  |  | 46052.6231 |  | 46052.6231
JOB-1769765237587-ujcduhw0s | 743ef9d1-841a-11ed-aa7c-7003bca91a86 | COMP-1769765015214-dt3i6gl5q | 651.004.05 | AE1 Pistons And Connecting Rod No.05 | MKR-OV-00025 | AE Pistons and Connecting Rods Overhaul - 4000H | 3rd Engineer | Overhaul | Running Hours |  | 4000 | Hours | 4000 |  |  |  | 2015-12-20 |  | 0 | 4000 | Low | No | SAFETY PROCEDURE (COMPANY) =========================== Ensure compliance with safety procedures according to the company policy and requirements. DESCRIPTION =========== 1. Pistons Remove pistons from cylinder liners (if applicable) for detailed inspection. Inspect piston crowns, skirts, and grooves for cracks, scuffing, scoring, or overheating. Measure piston-to-liner clearance and compare with maker’s tolerances. Inspect piston rings for wear, free movement, and proper seating in grooves. Clean carbon deposits and inspect oil cooling passages for blockage. 2. Connecting Rods Remove and inspect connecting rods for cracks, bending, or discoloration. Check big-end bearings for wear; measure clearance and compare with manufacturer’s limits. Inspect securing nuts, bolts, and locking devices; torque as per specification. Examine small-end bearings and piston pin for wear or abnormal play. 3. Lubrication & Oil System Inspect lubrication lines and ensure unobstructed oil flow to pistons and connecting rods. Check oil feed pipes and connections for leaks, corrosion, or damage. Verify oil filter and purifier performance; check for metallic debris. 4. Cylinder Liner Interaction Check piston ring alignment and interaction with cylinder liner. Inspect liner condition (scoring, wear, corrosion) associated with piston operation. | SAFETY PROCEDURE (COMPANY) =========================== Ensure compliance with safety procedures according to the company policy and requirements. DESCRIPTION =========== 1. Pistons Remove pistons from cylinder liners (if applicable) for detailed inspection. Inspect piston crowns, skirts, and grooves for cracks, scuffing, scoring, or overheating. Measure piston-to-liner clearance and compare with maker’s tolerances. Inspect piston rings for wear, free movement, and proper seating in grooves. Clean carbon deposits and inspect oil cooling passages for blockage. 2. Connecting Rods Remove and inspect connecting rods for cracks, bending, or discoloration. Check big-end bearings for wear; measure clearance and compare with manufacturer’s limits. Inspect securing nuts, bolts, and locking devices; torque as per specification. Examine small-end bearings and piston pin for wear or abnormal play. 3. Lubrication & Oil System Inspect lubrication lines and ensure unobstructed oil flow to pistons and connecting rods. Check oil feed pipes and connections for leaks, corrosion, or damage. Verify oil filter and purifier performance; check for metallic debris. 4. Cylinder Liner Interaction Check piston ring alignment and interaction with cylinder liner. Inspect liner condition (scoring, wear, corrosion) associated with piston operation. | Chief Engineer | Engine | [{"partCode":"MV0001-05674","partNo":"C3460002073","description":"Thrust Metal Assembly","quantityRequired":"2","remarks":""},{"partCode":"MV0001-05675","partNo":"14767323651","description":"Crank Pin Metal Assembly","quantityRequired":"3","remarks":""}] | [] | {"ppeRequirements":[],"permitRequirements":[],"otherRequirements":[]} | vessel | 651.004.AA |  |  | No | TRUE |  |  | 46052.6231 |  | 46052.6231
JOB-1769765237595-4s0xr1m2i | 743ef9d1-841a-11ed-aa7c-7003bca91a86 | COMP-1769765015219-uglci6a00 | 651.004.06 | AE1 Pistons And Connecting Rod No.06 | MKR-OV-00025 | AE Pistons and Connecting Rods Overhaul - 4000H | 3rd Engineer | Overhaul | Running Hours |  | 4000 | Hours | 4000 |  |  |  | 2015-12-20 |  | 0 | 4000 | Low | No | SAFETY PROCEDURE (COMPANY) =========================== Ensure compliance with safety procedures according to the company policy and requirements. DESCRIPTION =========== 1. Pistons Remove pistons from cylinder liners (if applicable) for detailed inspection. Inspect piston crowns, skirts, and grooves for cracks, scuffing, scoring, or overheating. Measure piston-to-liner clearance and compare with maker’s tolerances. Inspect piston rings for wear, free movement, and proper seating in grooves. Clean carbon deposits and inspect oil cooling passages for blockage. 2. Connecting Rods Remove and inspect connecting rods for cracks, bending, or discoloration. Check big-end bearings for wear; measure clearance and compare with manufacturer’s limits. Inspect securing nuts, bolts, and locking devices; torque as per specification. Examine small-end bearings and piston pin for wear or abnormal play. 3. Lubrication & Oil System Inspect lubrication lines and ensure unobstructed oil flow to pistons and connecting rods. Check oil feed pipes and connections for leaks, corrosion, or damage. Verify oil filter and purifier performance; check for metallic debris. 4. Cylinder Liner Interaction Check piston ring alignment and interaction with cylinder liner. Inspect liner condition (scoring, wear, corrosion) associated with piston operation. | SAFETY PROCEDURE (COMPANY) =========================== Ensure compliance with safety procedures according to the company policy and requirements. DESCRIPTION =========== 1. Pistons Remove pistons from cylinder liners (if applicable) for detailed inspection. Inspect piston crowns, skirts, and grooves for cracks, scuffing, scoring, or overheating. Measure piston-to-liner clearance and compare with maker’s tolerances. Inspect piston rings for wear, free movement, and proper seating in grooves. Clean carbon deposits and inspect oil cooling passages for blockage. 2. Connecting Rods Remove and inspect connecting rods for cracks, bending, or discoloration. Check big-end bearings for wear; measure clearance and compare with manufacturer’s limits. Inspect securing nuts, bolts, and locking devices; torque as per specification. Examine small-end bearings and piston pin for wear or abnormal play. 3. Lubrication & Oil System Inspect lubrication lines and ensure unobstructed oil flow to pistons and connecting rods. Check oil feed pipes and connections for leaks, corrosion, or damage. Verify oil filter and purifier performance; check for metallic debris. 4. Cylinder Liner Interaction Check piston ring alignment and interaction with cylinder liner. Inspect liner condition (scoring, wear, corrosion) associated with piston operation. | Chief Engineer | Engine | [{"partCode":"MV0001-05674","partNo":"C3460002073","description":"Thrust Metal Assembly","quantityRequired":"2","remarks":""},{"partCode":"MV0001-05675","partNo":"14767323651","description":"Crank Pin Metal Assembly","quantityRequired":"3","remarks":""}] | [] | {"ppeRequirements":[],"permitRequirements":[],"otherRequirements":[]} | vessel | 651.004.AA |  |  | No | TRUE |  |  | 46052.6231 |  | 46052.6231
JOB-1769765237602-tmi6z2sl6 | 743ef9d1-841a-11ed-aa7c-7003bca91a86 | COMP-1769765015223-y8hv8del9 | 651.007.01 | AE1 Main Bearings, Journals No.01 | MKR-IN-00015 | DG Main Bearing, Visual Check - 2Y/8000H | 3rd Engineer | Inspection | Running Hours |  | 8000 | Hours | 8000 |  |  |  | 2015-12-20 |  | 0 | 8000 | Medium | No | SAFETY PROCEDURE (COMPANY) =========================== Ensure compliance with safety procedures according to the company policy and requirements. JOB REFERENCE DETAILS =================== Manual Name: 5M-2 OPERATION MANAUL FOR DIESEL GENERATOR ENGINE;5303.pdf Pdf Page No: 89,151-157 Job Reference: 7-4 Main Bearing Chapter: 6. Maintenance Checking Section: 6.3 Checking Table for Engine Using Heavy Fuel Oil DESCRIPTION =========== 1. Check and measurement the metal, disassembled if required. 2. Check the tightening force of main bearing clamping bolts. 3. Check the tightening force of side bolt. | SAFETY PROCEDURE (COMPANY) =========================== Ensure compliance with safety procedures according to the company policy and requirements. JOB REFERENCE DETAILS =================== Manual Name: 5M-2 OPERATION MANAUL FOR DIESEL GENERATOR ENGINE;5303.pdf Pdf Page No: 89,151-157 Job Reference: 7-4 Main Bearing Chapter: 6. Maintenance Checking Section: 6.3 Checking Table for Engine Using Heavy Fuel Oil DESCRIPTION =========== 1. Check and measurement the metal, disassembled if required. 2. Check the tightening force of main bearing clamping bolts. 3. Check the tightening force of side bolt. | Chief Engineer | Engine | [{"partCode":"MV0001-05697","partNo":"141616-21561","description":"U-Nut","quantityRequired":"2","remarks":""},{"partCode":"MV0001-05698","partNo":"22417-500500","description":"Split Pin","quantityRequired":"3","remarks":""}] | [] | {"ppeRequirements":[],"permitRequirements":[],"otherRequirements":[]} | vessel | 651.007.AA |  |  | No | TRUE |  |  | 46052.6231 |  | 46052.6231
JOB-1769765237610-iv7sis71e | 743ef9d1-841a-11ed-aa7c-7003bca91a86 | COMP-1769765015228-m4dpu2siw | 651.007.02 | AE1 Main Bearings, Journals No.02 | MKR-IN-00015 | DG Main Bearing, Visual Check - 2Y/8000H | 3rd Engineer | Inspection | Running Hours |  | 8000 | Hours | 8000 |  |  |  | 2015-12-20 |  | 0 | 8000 | Medium | No | SAFETY PROCEDURE (COMPANY) =========================== Ensure compliance with safety procedures according to the company policy and requirements. JOB REFERENCE DETAILS =================== Manual Name: 5M-2 OPERATION MANAUL FOR DIESEL GENERATOR ENGINE;5303.pdf Pdf Page No: 89,151-157 Job Reference: 7-4 Main Bearing Chapter: 6. Maintenance Checking Section: 6.3 Checking Table for Engine Using Heavy Fuel Oil DESCRIPTION =========== 1. Check and measurement the metal, disassembled if required. 2. Check the tightening force of main bearing clamping bolts. 3. Check the tightening force of side bolt. | SAFETY PROCEDURE (COMPANY) =========================== Ensure compliance with safety procedures according to the company policy and requirements. JOB REFERENCE DETAILS =================== Manual Name: 5M-2 OPERATION MANAUL FOR DIESEL GENERATOR ENGINE;5303.pdf Pdf Page No: 89,151-157 Job Reference: 7-4 Main Bearing Chapter: 6. Maintenance Checking Section: 6.3 Checking Table for Engine Using Heavy Fuel Oil DESCRIPTION =========== 1. Check and measurement the metal, disassembled if required. 2. Check the tightening force of main bearing clamping bolts. 3. Check the tightening force of side bolt. | Chief Engineer | Engine | [{"partCode":"MV0001-05697","partNo":"141616-21561","description":"U-Nut","quantityRequired":"2","remarks":""},{"partCode":"MV0001-05698","partNo":"22417-500500","description":"Split Pin","quantityRequired":"3","remarks":""}] | [] | {"ppeRequirements":[],"permitRequirements":[],"otherRequirements":[]} | vessel | 651.007.AA |  |  | No | TRUE |  |  | 46052.6231 |  | 46052.6231
JOB-1769765237615-1t6a4wtux | 743ef9d1-841a-11ed-aa7c-7003bca91a86 | COMP-1769765015233-qnqatwpmt | 651.007.03 | AE1 Main Bearings, Journals No.03 | MKR-IN-00015 | DG Main Bearing, Visual Check - 2Y/8000H | 3rd Engineer | Inspection | Running Hours |  | 8000 | Hours | 8000 |  |  |  | 2015-12-20 |  | 0 | 8000 | Medium | No | SAFETY PROCEDURE (COMPANY) =========================== Ensure compliance with safety procedures according to the company policy and requirements. JOB REFERENCE DETAILS =================== Manual Name: 5M-2 OPERATION MANAUL FOR DIESEL GENERATOR ENGINE;5303.pdf Pdf Page No: 89,151-157 Job Reference: 7-4 Main Bearing Chapter: 6. Maintenance Checking Section: 6.3 Checking Table for Engine Using Heavy Fuel Oil DESCRIPTION =========== 1. Check and measurement the metal, disassembled if required. 2. Check the tightening force of main bearing clamping bolts. 3. Check the tightening force of side bolt. | SAFETY PROCEDURE (COMPANY) =========================== Ensure compliance with safety procedures according to the company policy and requirements. JOB REFERENCE DETAILS =================== Manual Name: 5M-2 OPERATION MANAUL FOR DIESEL GENERATOR ENGINE;5303.pdf Pdf Page No: 89,151-157 Job Reference: 7-4 Main Bearing Chapter: 6. Maintenance Checking Section: 6.3 Checking Table for Engine Using Heavy Fuel Oil DESCRIPTION =========== 1. Check and measurement the metal, disassembled if required. 2. Check the tightening force of main bearing clamping bolts. 3. Check the tightening force of side bolt. | Chief Engineer | Engine | [{"partCode":"MV0001-05697","partNo":"141616-21561","description":"U-Nut","quantityRequired":"2","remarks":""},{"partCode":"MV0001-05698","partNo":"22417-500500","description":"Split Pin","quantityRequired":"3","remarks":""}] | [] | {"ppeRequirements":[],"permitRequirements":[],"otherRequirements":[]} | vessel | 651.007.AA |  |  | No | TRUE |  |  | 46052.6231 |  | 46052.6231
JOB-1769765237623-ge325521z | 743ef9d1-841a-11ed-aa7c-7003bca91a86 | COMP-1769765015238-qlyym7mo6 | 651.007.04 | AE1 Main Bearings, Journals No.04 | MKR-IN-00015 | DG Main Bearing, Visual Check - 2Y/8000H | 3rd Engineer | Inspection | Running Hours |  | 8000 | Hours | 8000 |  |  |  | 2015-12-20 |  | 0 | 8000 | Medium | No | SAFETY PROCEDURE (COMPANY) =========================== Ensure compliance with safety procedures according to the company policy and requirements. JOB REFERENCE DETAILS =================== Manual Name: 5M-2 OPERATION MANAUL FOR DIESEL GENERATOR ENGINE;5303.pdf Pdf Page No: 89,151-157 Job Reference: 7-4 Main Bearing Chapter: 6. Maintenance Checking Section: 6.3 Checking Table for Engine Using Heavy Fuel Oil DESCRIPTION =========== 1. Check and measurement the metal, disassembled if required. 2. Check the tightening force of main bearing clamping bolts. 3. Check the tightening force of side bolt. | SAFETY PROCEDURE (COMPANY) =========================== Ensure compliance with safety procedures according to the company policy and requirements. JOB REFERENCE DETAILS =================== Manual Name: 5M-2 OPERATION MANAUL FOR DIESEL GENERATOR ENGINE;5303.pdf Pdf Page No: 89,151-157 Job Reference: 7-4 Main Bearing Chapter: 6. Maintenance Checking Section: 6.3 Checking Table for Engine Using Heavy Fuel Oil DESCRIPTION =========== 1. Check and measurement the metal, disassembled if required. 2. Check the tightening force of main bearing clamping bolts. 3. Check the tightening force of side bolt. | Chief Engineer | Engine | [{"partCode":"MV0001-05697","partNo":"141616-21561","description":"U-Nut","quantityRequired":"2","remarks":""},{"partCode":"MV0001-05698","partNo":"22417-500500","description":"Split Pin","quantityRequired":"3","remarks":""}] | [] | {"ppeRequirements":[],"permitRequirements":[],"otherRequirements":[]} | vessel | 651.007.AA |  |  | No | TRUE |  |  | 46052.6231 |  | 46052.6231
JOB-1769765237630-0ivn3c3x2 | 743ef9d1-841a-11ed-aa7c-7003bca91a86 | COMP-1769765015245-icp225k8c | 651.007.05 | AE1 Main Bearings, Journals No.05 | MKR-IN-00015 | DG Main Bearing, Visual Check - 2Y/8000H | 3rd Engineer | Inspection | Running Hours |  | 8000 | Hours | 8000 |  |  |  | 2015-12-20 |  | 0 | 8000 | Medium | No | SAFETY PROCEDURE (COMPANY) =========================== Ensure compliance with safety procedures according to the company policy and requirements. JOB REFERENCE DETAILS =================== Manual Name: 5M-2 OPERATION MANAUL FOR DIESEL GENERATOR ENGINE;5303.pdf Pdf Page No: 89,151-157 Job Reference: 7-4 Main Bearing Chapter: 6. Maintenance Checking Section: 6.3 Checking Table for Engine Using Heavy Fuel Oil DESCRIPTION =========== 1. Check and measurement the metal, disassembled if required. 2. Check the tightening force of main bearing clamping bolts. 3. Check the tightening force of side bolt. | SAFETY PROCEDURE (COMPANY) =========================== Ensure compliance with safety procedures according to the company policy and requirements. JOB REFERENCE DETAILS =================== Manual Name: 5M-2 OPERATION MANAUL FOR DIESEL GENERATOR ENGINE;5303.pdf Pdf Page No: 89,151-157 Job Reference: 7-4 Main Bearing Chapter: 6. Maintenance Checking Section: 6.3 Checking Table for Engine Using Heavy Fuel Oil DESCRIPTION =========== 1. Check and measurement the metal, disassembled if required. 2. Check the tightening force of main bearing clamping bolts. 3. Check the tightening force of side bolt. | Chief Engineer | Engine | [{"partCode":"MV0001-05697","partNo":"141616-21561","description":"U-Nut","quantityRequired":"2","remarks":""},{"partCode":"MV0001-05698","partNo":"22417-500500","description":"Split Pin","quantityRequired":"3","remarks":""}] | [] | {"ppeRequirements":[],"permitRequirements":[],"otherRequirements":[]} | vessel | 651.007.AA |  |  | No | TRUE |  |  | 46052.6231 |  | 46052.6231
JOB-1769765237637-44895jqi3 | 743ef9d1-841a-11ed-aa7c-7003bca91a86 | COMP-1769765015251-no52im7dz | 651.007.06 | AE1 Main Bearings, Journals No.06 | MKR-IN-00015 | DG Main Bearing, Visual Check - 2Y/8000H | 3rd Engineer | Inspection | Running Hours |  | 8000 | Hours | 8000 |  |  |  | 2015-12-20 |  | 0 | 8000 | Medium | No | SAFETY PROCEDURE (COMPANY) =========================== Ensure compliance with safety procedures according to the company policy and requirements. JOB REFERENCE DETAILS =================== Manual Name: 5M-2 OPERATION MANAUL FOR DIESEL GENERATOR ENGINE;5303.pdf Pdf Page No: 89,151-157 Job Reference: 7-4 Main Bearing Chapter: 6. Maintenance Checking Section: 6.3 Checking Table for Engine Using Heavy Fuel Oil DESCRIPTION =========== 1. Check and measurement the metal, disassembled if required. 2. Check the tightening force of main bearing clamping bolts. 3. Check the tightening force of side bolt. | SAFETY PROCEDURE (COMPANY) =========================== Ensure compliance with safety procedures according to the company policy and requirements. JOB REFERENCE DETAILS =================== Manual Name: 5M-2 OPERATION MANAUL FOR DIESEL GENERATOR ENGINE;5303.pdf Pdf Page No: 89,151-157 Job Reference: 7-4 Main Bearing Chapter: 6. Maintenance Checking Section: 6.3 Checking Table for Engine Using Heavy Fuel Oil DESCRIPTION =========== 1. Check and measurement the metal, disassembled if required. 2. Check the tightening force of main bearing clamping bolts. 3. Check the tightening force of side bolt. | Chief Engineer | Engine | [{"partCode":"MV0001-05697","partNo":"141616-21561","description":"U-Nut","quantityRequired":"2","remarks":""},{"partCode":"MV0001-05698","partNo":"22417-500500","description":"Split Pin","quantityRequired":"3","remarks":""}] | [] | {"ppeRequirements":[],"permitRequirements":[],"otherRequirements":[]} | vessel | 651.007.AA |  |  | No | TRUE |  |  | 46052.6231 |  | 46052.6231
JOB-1769765237643-a1exk63wj | 743ef9d1-841a-11ed-aa7c-7003bca91a86 | COMP-1769765015257-prjg4va8k | 651.007.07 | AE1 Main Bearings, Journals No.07 | MKR-IN-00015 | DG Main Bearing, Visual Check - 2Y/8000H | 3rd Engineer | Inspection | Running Hours |  | 8000 | Hours | 8000 |  |  |  | 2015-12-20 |  | 0 | 8000 | Medium | No | SAFETY PROCEDURE (COMPANY) =========================== Ensure compliance with safety procedures according to the company policy and requirements. JOB REFERENCE DETAILS =================== Manual Name: 5M-2 OPERATION MANAUL FOR DIESEL GENERATOR ENGINE;5303.pdf Pdf Page No: 89,151-157 Job Reference: 7-4 Main Bearing Chapter: 6. Maintenance Checking Section: 6.3 Checking Table for Engine Using Heavy Fuel Oil DESCRIPTION =========== 1. Check and measurement the metal, disassembled if required. 2. Check the tightening force of main bearing clamping bolts. 3. Check the tightening force of side bolt. | SAFETY PROCEDURE (COMPANY) =========================== Ensure compliance with safety procedures according to the company policy and requirements. JOB REFERENCE DETAILS =================== Manual Name: 5M-2 OPERATION MANAUL FOR DIESEL GENERATOR ENGINE;5303.pdf Pdf Page No: 89,151-157 Job Reference: 7-4 Main Bearing Chapter: 6. Maintenance Checking Section: 6.3 Checking Table for Engine Using Heavy Fuel Oil DESCRIPTION =========== 1. Check and measurement the metal, disassembled if required. 2. Check the tightening force of main bearing clamping bolts. 3. Check the tightening force of side bolt. | Chief Engineer | Engine | [{"partCode":"MV0001-05697","partNo":"141616-21561","description":"U-Nut","quantityRequired":"2","remarks":""},{"partCode":"MV0001-05698","partNo":"22417-500500","description":"Split Pin","quantityRequired":"3","remarks":""}] | [] | {"ppeRequirements":[],"permitRequirements":[],"otherRequirements":[]} | vessel | 651.007.AA |  |  | No | TRUE |  |  | 46052.6231 |  | 46052.6231
JOB-1769765237651-g3bcfl0hd | 743ef9d1-841a-11ed-aa7c-7003bca91a86 | COMP-1769765014799-3jkf7b3m3 | 651.018 | AE1 Crankcases | MKR-IN-00086 | AE Crankcase Detailed Inspection - 4000H | 3rd Engineer | Inspection | Running Hours |  | 4000 | Hours | 4000 |  |  |  | 2015-12-20 |  | 0 | 4000 | Low | No | SAFETY PROCEDURE (COMPANY) =========================== Ensure compliance with safety procedures according to the company policy and requirements. DESCRIPTION =========== 1. Crankcase General Inspection Remove crankcase inspection covers for internal access. Inspect crankcase structure for cracks, deformation, corrosion, or hot spots. Clean any sludge or deposits inside crankcase. 2. Bearings & Rotating Components Inspect main bearings, big-end bearings, and crankshaft journals for scoring, abnormal wear, or overheating. Measure bearing clearances and compare with manufacturer’s tolerances. Check connecting rod fit on crankpins and observe for abnormal play. | SAFETY PROCEDURE (COMPANY) =========================== Ensure compliance with safety procedures according to the company policy and requirements. DESCRIPTION =========== 1. Crankcase General Inspection Remove crankcase inspection covers for internal access. Inspect crankcase structure for cracks, deformation, corrosion, or hot spots. Clean any sludge or deposits inside crankcase. 2. Bearings & Rotating Components Inspect main bearings, big-end bearings, and crankshaft journals for scoring, abnormal wear, or overheating. Measure bearing clearances and compare with manufacturer’s tolerances. Check connecting rod fit on crankpins and observe for abnormal play. | Chief Engineer | Engine | [] | [] | {"ppeRequirements":[],"permitRequirements":[],"otherRequirements":[]} | vessel | 651.018.AA |  |  | No | TRUE |  |  | 46052.6231 |  | 46052.6231
JOB-1769765237657-c5ka2r061 | 743ef9d1-841a-11ed-aa7c-7003bca91a86 | COMP-1769765015262-d9yviacl6 | 651.020.01 | AE1 Crankcase Doors W/Safety Valve No.01 | MKR-IN-00017 | DG Cylinder Liner, Visual Check - 2Y/8000H | 3rd Engineer | Inspection | Running Hours |  | 8000 | Hours | 8000 |  |  |  | 2015-12-20 |  | 0 | 8000 | Medium | No | SAFETY PROCEDURE (COMPANY) =========================== Ensure compliance with safety procedures according to the company policy and requirements. JOB REFERENCE DETAILS =================== Manual Name: 5M-2 OPERATION MANAUL FOR DIESEL GENERATOR ENGINE;5303.pdf Pdf Page No: 89, 148 Job Reference: 7-3. Cylinder Block & Cylinder Liner Chapter: 6. Maintenance Checking Section: 6.3 Checking Table for Engine Using Heavy Fuel Oil DESCRIPTION =========== 1. Check and measurement of inner diameter of cylinder liner, cleaning if necessary. | SAFETY PROCEDURE (COMPANY) =========================== Ensure compliance with safety procedures according to the company policy and requirements. JOB REFERENCE DETAILS =================== Manual Name: 5M-2 OPERATION MANAUL FOR DIESEL GENERATOR ENGINE;5303.pdf Pdf Page No: 89, 148 Job Reference: 7-3. Cylinder Block & Cylinder Liner Chapter: 6. Maintenance Checking Section: 6.3 Checking Table for Engine Using Heavy Fuel Oil DESCRIPTION =========== 1. Check and measurement of inner diameter of cylinder liner, cleaning if necessary. | Chief Engineer | Engine | [{"partCode":"MV0001-05700","partNo":"24321000850.3","description":"O-Ring","quantityRequired":"2","remarks":""},{"partCode":"MV0001-05701","partNo":"747673-01140","description":"Cylinder Liner Assembly","quantityRequired":"3","remarks":""}] | [] | {"ppeRequirements":[],"permitRequirements":[],"otherRequirements":[]} | vessel | 651.020.AA |  |  | No | TRUE |  |  | 46052.6231 |  | 46052.6231
JOB-1769765237664-bnl07k4zs | 743ef9d1-841a-11ed-aa7c-7003bca91a86 | COMP-1769765015262-d9yviacl6 | 651.020.01 | AE1 Crankcase Doors W/Safety Valve No.01 | MKR-IN-00018 | DG Cylinder Liner Water Jacket Parts, Cleaning - 5Y/16000H | 3rd Engineer | Inspection | Running Hours |  | 16000 | Hours | 16000 |  |  |  | 2015-12-20 |  | 0 | 16000 | Medium | No | SAFETY PROCEDURE (COMPANY) =========================== Ensure compliance with safety procedures according to the company policy and requirements. JOB REFERENCE DETAILS =================== Manual Name: 5M-2 OPERATION MANAUL FOR DIESEL GENERATOR ENGINE;5303.pdf Pdf Page No: 89,148-150 Chapter: 6. Maintenance Checking Section: 6.3 Checking Table for Engine Using Heavy Fuel Oil DESCRIPTION =========== 1. Clean the water jacket and cylinder liner fitting part. | SAFETY PROCEDURE (COMPANY) =========================== Ensure compliance with safety procedures according to the company policy and requirements. JOB REFERENCE DETAILS =================== Manual Name: 5M-2 OPERATION MANAUL FOR DIESEL GENERATOR ENGINE;5303.pdf Pdf Page No: 89,148-150 Chapter: 6. Maintenance Checking Section: 6.3 Checking Table for Engine Using Heavy Fuel Oil DESCRIPTION =========== 1. Clean the water jacket and cylinder liner fitting part. | Chief Engineer | Engine | [{"partCode":"MV0001-05700","partNo":"24321000850.3","description":"O-Ring","quantityRequired":"2","remarks":""},{"partCode":"MV0001-05701","partNo":"747673-01140","description":"Cylinder Liner Assembly","quantityRequired":"3","remarks":""}] | [] | {"ppeRequirements":[],"permitRequirements":[],"otherRequirements":[]} | vessel | 651.020.AA |  |  | No | TRUE |  |  | 46052.6231 |  | 46052.6231
JOB-1769765237670-2wdlzghun | 743ef9d1-841a-11ed-aa7c-7003bca91a86 | COMP-1769765015266-309fo9w41 | 651.020.02 | AE1 Crankcase Doors W/Safety Valve No.02 | MKR-IN-00017 | DG Cylinder Liner, Visual Check - 2Y/8000H | 3rd Engineer | Inspection | Running Hours |  | 8000 | Hours | 8000 |  |  |  | 2015-12-20 |  | 0 | 8000 | Medium | No | SAFETY PROCEDURE (COMPANY) =========================== Ensure compliance with safety procedures according to the company policy and requirements. JOB REFERENCE DETAILS =================== Manual Name: 5M-2 OPERATION MANAUL FOR DIESEL GENERATOR ENGINE;5303.pdf Pdf Page No: 89, 148 Job Reference: 7-3. Cylinder Block & Cylinder Liner Chapter: 6. Maintenance Checking Section: 6.3 Checking Table for Engine Using Heavy Fuel Oil DESCRIPTION =========== 1. Check and measurement of inner diameter of cylinder liner, cleaning if necessary. | SAFETY PROCEDURE (COMPANY) =========================== Ensure compliance with safety procedures according to the company policy and requirements. JOB REFERENCE DETAILS =================== Manual Name: 5M-2 OPERATION MANAUL FOR DIESEL GENERATOR ENGINE;5303.pdf Pdf Page No: 89, 148 Job Reference: 7-3. Cylinder Block & Cylinder Liner Chapter: 6. Maintenance Checking Section: 6.3 Checking Table for Engine Using Heavy Fuel Oil DESCRIPTION =========== 1. Check and measurement of inner diameter of cylinder liner, cleaning if necessary. | Chief Engineer | Engine | [{"partCode":"MV0001-05700","partNo":"24321000850.3","description":"O-Ring","quantityRequired":"2","remarks":""},{"partCode":"MV0001-05701","partNo":"747673-01140","description":"Cylinder Liner Assembly","quantityRequired":"3","remarks":""}] | [] | {"ppeRequirements":[],"permitRequirements":[],"otherRequirements":[]} | vessel | 651.020.AA |  |  | No | TRUE |  |  | 46052.6231 |  | 46052.6231
JOB-1769765237677-o57nc6fzo | 743ef9d1-841a-11ed-aa7c-7003bca91a86 | COMP-1769765015266-309fo9w41 | 651.020.02 | AE1 Crankcase Doors W/Safety Valve No.02 | MKR-IN-00018 | DG Cylinder Liner Water Jacket Parts, Cleaning - 5Y/16000H | 3rd Engineer | Inspection | Running Hours |  | 16000 | Hours | 16000 |  |  |  | 2015-12-20 |  | 0 | 16000 | Medium | No | SAFETY PROCEDURE (COMPANY) =========================== Ensure compliance with safety procedures according to the company policy and requirements. JOB REFERENCE DETAILS =================== Manual Name: 5M-2 OPERATION MANAUL FOR DIESEL GENERATOR ENGINE;5303.pdf Pdf Page No: 89,148-150 Chapter: 6. Maintenance Checking Section: 6.3 Checking Table for Engine Using Heavy Fuel Oil DESCRIPTION =========== 1. Clean the water jacket and cylinder liner fitting part. | SAFETY PROCEDURE (COMPANY) =========================== Ensure compliance with safety procedures according to the company policy and requirements. JOB REFERENCE DETAILS =================== Manual Name: 5M-2 OPERATION MANAUL FOR DIESEL GENERATOR ENGINE;5303.pdf Pdf Page No: 89,148-150 Chapter: 6. Maintenance Checking Section: 6.3 Checking Table for Engine Using Heavy Fuel Oil DESCRIPTION =========== 1. Clean the water jacket and cylinder liner fitting part. | Chief Engineer | Engine | [{"partCode":"MV0001-05700","partNo":"24321000850.3","description":"O-Ring","quantityRequired":"2","remarks":""},{"partCode":"MV0001-05701","partNo":"747673-01140","description":"Cylinder Liner Assembly","quantityRequired":"3","remarks":""}] | [] | {"ppeRequirements":[],"permitRequirements":[],"otherRequirements":[]} | vessel | 651.020.AA |  |  | No | TRUE |  |  | 46052.6231 |  | 46052.6231
JOB-1769765237683-phi9r61ph | 743ef9d1-841a-11ed-aa7c-7003bca91a86 | COMP-1769765015271-plgy4yh9f | 651.020.03 | AE1 Crankcase Doors W/Safety Valve No.03 | MKR-IN-00017 | DG Cylinder Liner, Visual Check - 2Y/8000H | 3rd Engineer | Inspection | Running Hours |  | 8000 | Hours | 8000 |  |  |  | 2015-12-20 |  | 0 | 8000 | Medium | No | SAFETY PROCEDURE (COMPANY) =========================== Ensure compliance with safety procedures according to the company policy and requirements. JOB REFERENCE DETAILS =================== Manual Name: 5M-2 OPERATION MANAUL FOR DIESEL GENERATOR ENGINE;5303.pdf Pdf Page No: 89, 148 Job Reference: 7-3. Cylinder Block & Cylinder Liner Chapter: 6. Maintenance Checking Section: 6.3 Checking Table for Engine Using Heavy Fuel Oil DESCRIPTION =========== 1. Check and measurement of inner diameter of cylinder liner, cleaning if necessary. | SAFETY PROCEDURE (COMPANY) =========================== Ensure compliance with safety procedures according to the company policy and requirements. JOB REFERENCE DETAILS =================== Manual Name: 5M-2 OPERATION MANAUL FOR DIESEL GENERATOR ENGINE;5303.pdf Pdf Page No: 89, 148 Job Reference: 7-3. Cylinder Block & Cylinder Liner Chapter: 6. Maintenance Checking Section: 6.3 Checking Table for Engine Using Heavy Fuel Oil DESCRIPTION =========== 1. Check and measurement of inner diameter of cylinder liner, cleaning if necessary. | Chief Engineer | Engine | [{"partCode":"MV0001-05700","partNo":"24321000850.3","description":"O-Ring","quantityRequired":"2","remarks":""},{"partCode":"MV0001-05701","partNo":"747673-01140","description":"Cylinder Liner Assembly","quantityRequired":"3","remarks":""}] | [] | {"ppeRequirements":[],"permitRequirements":[],"otherRequirements":[]} | vessel | 651.020.AA |  |  | No | TRUE |  |  | 46052.6231 |  | 46052.6231
JOB-1769765237689-5uwgq2lhz | 743ef9d1-841a-11ed-aa7c-7003bca91a86 | COMP-1769765015271-plgy4yh9f | 651.020.03 | AE1 Crankcase Doors W/Safety Valve No.03 | MKR-IN-00018 | DG Cylinder Liner Water Jacket Parts, Cleaning - 5Y/16000H | 3rd Engineer | Inspection | Running Hours |  | 16000 | Hours | 16000 |  |  |  | 2015-12-20 |  | 0 | 16000 | Medium | No | SAFETY PROCEDURE (COMPANY) =========================== Ensure compliance with safety procedures according to the company policy and requirements. JOB REFERENCE DETAILS =================== Manual Name: 5M-2 OPERATION MANAUL FOR DIESEL GENERATOR ENGINE;5303.pdf Pdf Page No: 89,148-150 Chapter: 6. Maintenance Checking Section: 6.3 Checking Table for Engine Using Heavy Fuel Oil DESCRIPTION =========== 1. Clean the water jacket and cylinder liner fitting part. | SAFETY PROCEDURE (COMPANY) =========================== Ensure compliance with safety procedures according to the company policy and requirements. JOB REFERENCE DETAILS =================== Manual Name: 5M-2 OPERATION MANAUL FOR DIESEL GENERATOR ENGINE;5303.pdf Pdf Page No: 89,148-150 Chapter: 6. Maintenance Checking Section: 6.3 Checking Table for Engine Using Heavy Fuel Oil DESCRIPTION =========== 1. Clean the water jacket and cylinder liner fitting part. | Chief Engineer | Engine | [{"partCode":"MV0001-05700","partNo":"24321000850.3","description":"O-Ring","quantityRequired":"2","remarks":""},{"partCode":"MV0001-05701","partNo":"747673-01140","description":"Cylinder Liner Assembly","quantityRequired":"3","remarks":""}] | [] | {"ppeRequirements":[],"permitRequirements":[],"otherRequirements":[]} | vessel | 651.020.AA |  |  | No | TRUE |  |  | 46052.6231 |  | 46052.6231
JOB-1769765237696-9kbpa1hri | 743ef9d1-841a-11ed-aa7c-7003bca91a86 | COMP-1769765015275-io2l0mijy | 651.020.04 | AE1 Crankcase Doors W/Safety Valve No.04 | MKR-IN-00017 | DG Cylinder Liner, Visual Check - 2Y/8000H | 3rd Engineer | Inspection | Running Hours |  | 8000 | Hours | 8000 |  |  |  | 2015-12-20 |  | 0 | 8000 | Medium | No | SAFETY PROCEDURE (COMPANY) =========================== Ensure compliance with safety procedures according to the company policy and requirements. JOB REFERENCE DETAILS =================== Manual Name: 5M-2 OPERATION MANAUL FOR DIESEL GENERATOR ENGINE;5303.pdf Pdf Page No: 89, 148 Job Reference: 7-3. Cylinder Block & Cylinder Liner Chapter: 6. Maintenance Checking Section: 6.3 Checking Table for Engine Using Heavy Fuel Oil DESCRIPTION =========== 1. Check and measurement of inner diameter of cylinder liner, cleaning if necessary. | SAFETY PROCEDURE (COMPANY) =========================== Ensure compliance with safety procedures according to the company policy and requirements. JOB REFERENCE DETAILS =================== Manual Name: 5M-2 OPERATION MANAUL FOR DIESEL GENERATOR ENGINE;5303.pdf Pdf Page No: 89, 148 Job Reference: 7-3. Cylinder Block & Cylinder Liner Chapter: 6. Maintenance Checking Section: 6.3 Checking Table for Engine Using Heavy Fuel Oil DESCRIPTION =========== 1. Check and measurement of inner diameter of cylinder liner, cleaning if necessary. | Chief Engineer | Engine | [{"partCode":"MV0001-05700","partNo":"24321000850.3","description":"O-Ring","quantityRequired":"2","remarks":""},{"partCode":"MV0001-05701","partNo":"747673-01140","description":"Cylinder Liner Assembly","quantityRequired":"3","remarks":""}] | [] | {"ppeRequirements":[],"permitRequirements":[],"otherRequirements":[]} | vessel | 651.020.AA |  |  | No | TRUE |  |  | 46052.6231 |  | 46052.6231
JOB-1769765237703-iqmppj3bq | 743ef9d1-841a-11ed-aa7c-7003bca91a86 | COMP-1769765015275-io2l0mijy | 651.020.04 | AE1 Crankcase Doors W/Safety Valve No.04 | MKR-IN-00018 | DG Cylinder Liner Water Jacket Parts, Cleaning - 5Y/16000H | 3rd Engineer | Inspection | Running Hours |  | 16000 | Hours | 16000 |  |  |  | 2015-12-20 |  | 0 | 16000 | Medium | No | SAFETY PROCEDURE (COMPANY) =========================== Ensure compliance with safety procedures according to the company policy and requirements. JOB REFERENCE DETAILS =================== Manual Name: 5M-2 OPERATION MANAUL FOR DIESEL GENERATOR ENGINE;5303.pdf Pdf Page No: 89,148-150 Chapter: 6. Maintenance Checking Section: 6.3 Checking Table for Engine Using Heavy Fuel Oil DESCRIPTION =========== 1. Clean the water jacket and cylinder liner fitting part. | SAFETY PROCEDURE (COMPANY) =========================== Ensure compliance with safety procedures according to the company policy and requirements. JOB REFERENCE DETAILS =================== Manual Name: 5M-2 OPERATION MANAUL FOR DIESEL GENERATOR ENGINE;5303.pdf Pdf Page No: 89,148-150 Chapter: 6. Maintenance Checking Section: 6.3 Checking Table for Engine Using Heavy Fuel Oil DESCRIPTION =========== 1. Clean the water jacket and cylinder liner fitting part. | Chief Engineer | Engine | [{"partCode":"MV0001-05700","partNo":"24321000850.3","description":"O-Ring","quantityRequired":"2","remarks":""},{"partCode":"MV0001-05701","partNo":"747673-01140","description":"Cylinder Liner Assembly","quantityRequired":"3","remarks":""}] | [] | {"ppeRequirements":[],"permitRequirements":[],"otherRequirements":[]} | vessel | 651.020.AA |  |  | No | TRUE |  |  | 46052.6231 |  | 46052.6231
JOB-1769765237707-jdgpykixd | 743ef9d1-841a-11ed-aa7c-7003bca91a86 | COMP-1769765015279-ofvy2wje1 | 651.020.05 | AE1 Crankcase Doors W/Safety Valve No.05 | MKR-IN-00017 | DG Cylinder Liner, Visual Check - 2Y/8000H | 3rd Engineer | Inspection | Running Hours |  | 8000 | Hours | 8000 |  |  |  | 2015-12-20 |  | 0 | 8000 | Medium | No | SAFETY PROCEDURE (COMPANY) =========================== Ensure compliance with safety procedures according to the company policy and requirements. JOB REFERENCE DETAILS =================== Manual Name: 5M-2 OPERATION MANAUL FOR DIESEL GENERATOR ENGINE;5303.pdf Pdf Page No: 89, 148 Job Reference: 7-3. Cylinder Block & Cylinder Liner Chapter: 6. Maintenance Checking Section: 6.3 Checking Table for Engine Using Heavy Fuel Oil DESCRIPTION =========== 1. Check and measurement of inner diameter of cylinder liner, cleaning if necessary. | SAFETY PROCEDURE (COMPANY) =========================== Ensure compliance with safety procedures according to the company policy and requirements. JOB REFERENCE DETAILS =================== Manual Name: 5M-2 OPERATION MANAUL FOR DIESEL GENERATOR ENGINE;5303.pdf Pdf Page No: 89, 148 Job Reference: 7-3. Cylinder Block & Cylinder Liner Chapter: 6. Maintenance Checking Section: 6.3 Checking Table for Engine Using Heavy Fuel Oil DESCRIPTION =========== 1. Check and measurement of inner diameter of cylinder liner, cleaning if necessary. | Chief Engineer | Engine | [{"partCode":"MV0001-05700","partNo":"24321000850.3","description":"O-Ring","quantityRequired":"2","remarks":""},{"partCode":"MV0001-05701","partNo":"747673-01140","description":"Cylinder Liner Assembly","quantityRequired":"3","remarks":""}] | [] | {"ppeRequirements":[],"permitRequirements":[],"otherRequirements":[]} | vessel | 651.020.AA |  |  | No | TRUE |  |  | 46052.6231 |  | 46052.6231
JOB-1769765237714-vvn24ht19 | 743ef9d1-841a-11ed-aa7c-7003bca91a86 | COMP-1769765015279-ofvy2wje1 | 651.020.05 | AE1 Crankcase Doors W/Safety Valve No.05 | MKR-IN-00018 | DG Cylinder Liner Water Jacket Parts, Cleaning - 5Y/16000H | 3rd Engineer | Inspection | Running Hours |  | 16000 | Hours | 16000 |  |  |  | 2015-12-20 |  | 0 | 16000 | Medium | No | SAFETY PROCEDURE (COMPANY) =========================== Ensure compliance with safety procedures according to the company policy and requirements. JOB REFERENCE DETAILS =================== Manual Name: 5M-2 OPERATION MANAUL FOR DIESEL GENERATOR ENGINE;5303.pdf Pdf Page No: 89,148-150 Chapter: 6. Maintenance Checking Section: 6.3 Checking Table for Engine Using Heavy Fuel Oil DESCRIPTION =========== 1. Clean the water jacket and cylinder liner fitting part. | SAFETY PROCEDURE (COMPANY) =========================== Ensure compliance with safety procedures according to the company policy and requirements. JOB REFERENCE DETAILS =================== Manual Name: 5M-2 OPERATION MANAUL FOR DIESEL GENERATOR ENGINE;5303.pdf Pdf Page No: 89,148-150 Chapter: 6. Maintenance Checking Section: 6.3 Checking Table for Engine Using Heavy Fuel Oil DESCRIPTION =========== 1. Clean the water jacket and cylinder liner fitting part. | Chief Engineer | Engine | [{"partCode":"MV0001-05700","partNo":"24321000850.3","description":"O-Ring","quantityRequired":"2","remarks":""},{"partCode":"MV0001-05701","partNo":"747673-01140","description":"Cylinder Liner Assembly","quantityRequired":"3","remarks":""}] | [] | {"ppeRequirements":[],"permitRequirements":[],"otherRequirements":[]} | vessel | 651.020.AA |  |  | No | TRUE |  |  | 46052.6231 |  | 46052.6231
JOB-1769765237721-w6ucmjbwb | 743ef9d1-841a-11ed-aa7c-7003bca91a86 | COMP-1769765015285-exc4hqujb | 651.020.06 | AE1 Crankcase Doors W/Safety Valve No.06 | MKR-IN-00017 | DG Cylinder Liner, Visual Check - 2Y/8000H | 3rd Engineer | Inspection | Running Hours |  | 8000 | Hours | 8000 |  |  |  | 2015-12-20 |  | 0 | 8000 | Medium | No | SAFETY PROCEDURE (COMPANY) =========================== Ensure compliance with safety procedures according to the company policy and requirements. JOB REFERENCE DETAILS =================== Manual Name: 5M-2 OPERATION MANAUL FOR DIESEL GENERATOR ENGINE;5303.pdf Pdf Page No: 89, 148 Job Reference: 7-3. Cylinder Block & Cylinder Liner Chapter: 6. Maintenance Checking Section: 6.3 Checking Table for Engine Using Heavy Fuel Oil DESCRIPTION =========== 1. Check and measurement of inner diameter of cylinder liner, cleaning if necessary. | SAFETY PROCEDURE (COMPANY) =========================== Ensure compliance with safety procedures according to the company policy and requirements. JOB REFERENCE DETAILS =================== Manual Name: 5M-2 OPERATION MANAUL FOR DIESEL GENERATOR ENGINE;5303.pdf Pdf Page No: 89, 148 Job Reference: 7-3. Cylinder Block & Cylinder Liner Chapter: 6. Maintenance Checking Section: 6.3 Checking Table for Engine Using Heavy Fuel Oil DESCRIPTION =========== 1. Check and measurement of inner diameter of cylinder liner, cleaning if necessary. | Chief Engineer | Engine | [{"partCode":"MV0001-05700","partNo":"24321000850.3","description":"O-Ring","quantityRequired":"2","remarks":""},{"partCode":"MV0001-05701","partNo":"747673-01140","description":"Cylinder Liner Assembly","quantityRequired":"3","remarks":""}] | [] | {"ppeRequirements":[],"permitRequirements":[],"otherRequirements":[]} | vessel | 651.020.AA |  |  | No | TRUE |  |  | 46052.6231 |  | 46052.6231
JOB-1769765237728-mfz4k7bfg | 743ef9d1-841a-11ed-aa7c-7003bca91a86 | COMP-1769765015285-exc4hqujb | 651.020.06 | AE1 Crankcase Doors W/Safety Valve No.06 | MKR-IN-00018 | DG Cylinder Liner Water Jacket Parts, Cleaning - 5Y/16000H | 3rd Engineer | Inspection | Running Hours |  | 16000 | Hours | 16000 |  |  |  | 2015-12-20 |  | 0 | 16000 | Medium | No | SAFETY PROCEDURE (COMPANY) =========================== Ensure compliance with safety procedures according to the company policy and requirements. JOB REFERENCE DETAILS =================== Manual Name: 5M-2 OPERATION MANAUL FOR DIESEL GENERATOR ENGINE;5303.pdf Pdf Page No: 89,148-150 Chapter: 6. Maintenance Checking Section: 6.3 Checking Table for Engine Using Heavy Fuel Oil DESCRIPTION =========== 1. Clean the water jacket and cylinder liner fitting part. | SAFETY PROCEDURE (COMPANY) =========================== Ensure compliance with safety procedures according to the company policy and requirements. JOB REFERENCE DETAILS =================== Manual Name: 5M-2 OPERATION MANAUL FOR DIESEL GENERATOR ENGINE;5303.pdf Pdf Page No: 89,148-150 Chapter: 6. Maintenance Checking Section: 6.3 Checking Table for Engine Using Heavy Fuel Oil DESCRIPTION =========== 1. Clean the water jacket and cylinder liner fitting part. | Chief Engineer | Engine | [{"partCode":"MV0001-05700","partNo":"24321000850.3","description":"O-Ring","quantityRequired":"2","remarks":""},{"partCode":"MV0001-05701","partNo":"747673-01140","description":"Cylinder Liner Assembly","quantityRequired":"3","remarks":""}] | [] | {"ppeRequirements":[],"permitRequirements":[],"otherRequirements":[]} | vessel | 651.020.AA |  |  | No | TRUE |  |  | 46052.6231 |  | 46052.6231
JOB-1769765237736-hn0zfx37n | 743ef9d1-841a-11ed-aa7c-7003bca91a86 | COMP-1769765015292-sxudp8648 | 651.020.07 | AE1 Crankcase Doors W/Safety Valve No.07 | MKR-IN-00017 | DG Cylinder Liner, Visual Check - 2Y/8000H | 3rd Engineer | Inspection | Running Hours |  | 8000 | Hours | 8000 |  |  |  | 2015-12-20 |  | 0 | 8000 | Medium | No | SAFETY PROCEDURE (COMPANY) =========================== Ensure compliance with safety procedures according to the company policy and requirements. JOB REFERENCE DETAILS =================== Manual Name: 5M-2 OPERATION MANAUL FOR DIESEL GENERATOR ENGINE;5303.pdf Pdf Page No: 89, 148 Job Reference: 7-3. Cylinder Block & Cylinder Liner Chapter: 6. Maintenance Checking Section: 6.3 Checking Table for Engine Using Heavy Fuel Oil DESCRIPTION =========== 1. Check and measurement of inner diameter of cylinder liner, cleaning if necessary. | SAFETY PROCEDURE (COMPANY) =========================== Ensure compliance with safety procedures according to the company policy and requirements. JOB REFERENCE DETAILS =================== Manual Name: 5M-2 OPERATION MANAUL FOR DIESEL GENERATOR ENGINE;5303.pdf Pdf Page No: 89, 148 Job Reference: 7-3. Cylinder Block & Cylinder Liner Chapter: 6. Maintenance Checking Section: 6.3 Checking Table for Engine Using Heavy Fuel Oil DESCRIPTION =========== 1. Check and measurement of inner diameter of cylinder liner, cleaning if necessary. | Chief Engineer | Engine | [{"partCode":"MV0001-05700","partNo":"24321000850.3","description":"O-Ring","quantityRequired":"2","remarks":""},{"partCode":"MV0001-05701","partNo":"747673-01140","description":"Cylinder Liner Assembly","quantityRequired":"3","remarks":""}] | [] | {"ppeRequirements":[],"permitRequirements":[],"otherRequirements":[]} | vessel | 651.020.AA |  |  | No | TRUE |  |  | 46052.6231 |  | 46052.6231
JOB-1769765237745-w0hmmls1z | 743ef9d1-841a-11ed-aa7c-7003bca91a86 | COMP-1769765015292-sxudp8648 | 651.020.07 | AE1 Crankcase Doors W/Safety Valve No.07 | MKR-IN-00018 | DG Cylinder Liner Water Jacket Parts, Cleaning - 5Y/16000H | 3rd Engineer | Inspection | Running Hours |  | 16000 | Hours | 16000 |  |  |  | 2015-12-20 |  | 0 | 16000 | Medium | No | SAFETY PROCEDURE (COMPANY) =========================== Ensure compliance with safety procedures according to the company policy and requirements. JOB REFERENCE DETAILS =================== Manual Name: 5M-2 OPERATION MANAUL FOR DIESEL GENERATOR ENGINE;5303.pdf Pdf Page No: 89,148-150 Chapter: 6. Maintenance Checking Section: 6.3 Checking Table for Engine Using Heavy Fuel Oil DESCRIPTION =========== 1. Clean the water jacket and cylinder liner fitting part. | SAFETY PROCEDURE (COMPANY) =========================== Ensure compliance with safety procedures according to the company policy and requirements. JOB REFERENCE DETAILS =================== Manual Name: 5M-2 OPERATION MANAUL FOR DIESEL GENERATOR ENGINE;5303.pdf Pdf Page No: 89,148-150 Chapter: 6. Maintenance Checking Section: 6.3 Checking Table for Engine Using Heavy Fuel Oil DESCRIPTION =========== 1. Clean the water jacket and cylinder liner fitting part. | Chief Engineer | Engine | [{"partCode":"MV0001-05700","partNo":"24321000850.3","description":"O-Ring","quantityRequired":"2","remarks":""},{"partCode":"MV0001-05701","partNo":"747673-01140","description":"Cylinder Liner Assembly","quantityRequired":"3","remarks":""}] | [] | {"ppeRequirements":[],"permitRequirements":[],"otherRequirements":[]} | vessel | 651.020.AA |  |  | No | TRUE |  |  | 46052.6231 |  | 46052.6231
JOB-1769765237753-mouiuxs1o | 743ef9d1-841a-11ed-aa7c-7003bca91a86 | COMP-1769765014805-75szsbdbg | 651.046 | AE1 Lo Filters | MKR-OV-00026 | AE Lube Oil (LO) Filters Overhaul - 4000H | 3rd Engineer | Inspection | Running Hours |  | 4000 | Hours | 4000 |  |  |  | 2015-12-20 |  | 0 | 4000 | Low | No | SAFETY PROCEDURE (COMPANY) =========================== Ensure compliance with safety procedures according to the company policy and requirements. DESCRIPTION =========== 1. LO Filter Visual Inspection Inspect filter housings for cracks, corrosion, or oil leakage. Check all sealing gaskets, O-rings, and securing bolts for condition and proper fit. Inspect filter indicator (differential pressure gauge or alarm) for proper operation. 2. Filter Element Maintenance Remove and inspect all filter elements (main, bypass, and suction if applicable). Clean reusable elements by backflushing or washing as per manufacturer’s instructions. Replace disposable filter elements with new ones. Ensure filter elements are correctly installed and secured. | SAFETY PROCEDURE (COMPANY) =========================== Ensure compliance with safety procedures according to the company policy and requirements. DESCRIPTION =========== 1. LO Filter Visual Inspection Inspect filter housings for cracks, corrosion, or oil leakage. Check all sealing gaskets, O-rings, and securing bolts for condition and proper fit. Inspect filter indicator (differential pressure gauge or alarm) for proper operation. 2. Filter Element Maintenance Remove and inspect all filter elements (main, bypass, and suction if applicable). Clean reusable elements by backflushing or washing as per manufacturer’s instructions. Replace disposable filter elements with new ones. Ensure filter elements are correctly installed and secured. | Chief Engineer | Engine | [] | [] | {"ppeRequirements":[],"permitRequirements":[],"otherRequirements":[]} | vessel | 651.046.ZZ |  |  | No | TRUE |  |  | 46052.6231 |  | 46052.6231
JOB-1769765237760-lniy8674q | 743ef9d1-841a-11ed-aa7c-7003bca91a86 | COMP-1769765014808-sil8kkp1f | 651.053 | AE1 Turbochargers | MKR-OV-00027 | AE Turbocharger Overhaul - 8000H | 3rd Engineer | Inspection | Running Hours |  | 8000 | Hours | 8000 |  |  |  | 2015-12-20 |  | 0 | 8000 | Low | No | SAFETY PROCEDURE (COMPANY) =========================== Ensure compliance with safety procedures according to the company policy and requirements. DESCRIPTION =========== 1. External Inspection Inspect turbocharger casing for cracks, corrosion, or oil leakage. Check all mounting bolts, brackets, and flexible connections. Inspect piping and insulation for condition, leaks, and alignment. 2. Bearings & Shaft Remove turbocharger for detailed inspection (if required by maker). Inspect bearings (journal or ball/roller) for wear, overheating, or scoring. Check shaft alignment and axial/radial play; compare with manufacturer’s tolerances. Clean and lubricate bearings and housings as per manual. 3. Turbine & Compressor Wheels Inspect turbine and compressor wheels for cracks, corrosion, or blade damage. Ensure wheels rotate freely without rubbing or abnormal vibration. Verify clearances between wheels and casing are within maker’s specifications. | SAFETY PROCEDURE (COMPANY) =========================== Ensure compliance with safety procedures according to the company policy and requirements. DESCRIPTION =========== 1. External Inspection Inspect turbocharger casing for cracks, corrosion, or oil leakage. Check all mounting bolts, brackets, and flexible connections. Inspect piping and insulation for condition, leaks, and alignment. 2. Bearings & Shaft Remove turbocharger for detailed inspection (if required by maker). Inspect bearings (journal or ball/roller) for wear, overheating, or scoring. Check shaft alignment and axial/radial play; compare with manufacturer’s tolerances. Clean and lubricate bearings and housings as per manual. 3. Turbine & Compressor Wheels Inspect turbine and compressor wheels for cracks, corrosion, or blade damage. Ensure wheels rotate freely without rubbing or abnormal vibration. Verify clearances between wheels and casing are within maker’s specifications. | Chief Engineer | Engine | [] | [] | {"ppeRequirements":[],"permitRequirements":[],"otherRequirements":[]} | vessel | 651.053.AA |  |  | No | TRUE |  |  | 46052.6231 |  | 46052.6231
JOB-1769765237766-zde2pco0k | 743ef9d1-841a-11ed-aa7c-7003bca91a86 | COMP-1769765014815-abpr32n9b | 652.001 | Aux. Diesel Generator Aggregates, Complete No.02 | MKR-IN-00014 | DG General, Visual Check - 1W | 3rd Engineer | Inspection | Calendar |  | 1 | Weeks |  |  |  |  | 2026-01-30 | 2026-02-06 |  |  | Medium | No | SAFETY PROCEDURE (COMPANY) =========================== Ensure compliance with safety procedures according to the company policy and requirements. JOB REFERENCE DETAILS =================== Manual Name: 5M-2 OPERATION MANAUL FOR DIESEL GENERATOR ENGINE;5303.pdf Pdf Page No: 85 Job Reference: Lub. Oil System Chapter: 6. Maintenance Checking Section: 6.1 Table of Routine Maintenance Checking DESCRIPTION =========== A. Pressure gauge Check: - Check for any defective on pressure gauge. B. Thermometer: - Check for any defective indication. C. Engine appearance: - Check on looseness of bolts and nuts. - Check on leaks of various parts like cooling water, fuel oil, and lube. Oil, boost air and exhaust gas. D. Pipe System: - Check for any leakages. | SAFETY PROCEDURE (COMPANY) =========================== Ensure compliance with safety procedures according to the company policy and requirements. JOB REFERENCE DETAILS =================== Manual Name: 5M-2 OPERATION MANAUL FOR DIESEL GENERATOR ENGINE;5303.pdf Pdf Page No: 85 Job Reference: Lub. Oil System Chapter: 6. Maintenance Checking Section: 6.1 Table of Routine Maintenance Checking DESCRIPTION =========== A. Pressure gauge Check: - Check for any defective on pressure gauge. B. Thermometer: - Check for any defective indication. C. Engine appearance: - Check on looseness of bolts and nuts. - Check on leaks of various parts like cooling water, fuel oil, and lube. Oil, boost air and exhaust gas. D. Pipe System: - Check for any leakages. | Chief Engineer | Engine | [] | [] | {"ppeRequirements":[],"permitRequirements":[],"otherRequirements":[]} | vessel | 651.001.AA |  |  | No | TRUE |  |  | 46052.6231 |  | 46052.6231
JOB-1769765237772-3xs6jom9i | 743ef9d1-841a-11ed-aa7c-7003bca91a86 | COMP-1769765015300-wxtwf88ok | 652.002.01 | AE2 Cylinder Covers W/Valves No.01 | MKR-IN-00080 | AE Cylinder Covers with Valves Inspection - 1M | 3rd Engineer | Inspection | Calendar |  | 1 | Months |  |  |  |  | 2025-12-28 | 2026-01-28 |  |  | Low | No | SAFETY PROCEDURE (COMPANY) =========================== Ensure compliance with safety procedures according to the company policy and requirements. DESCRIPTION =========== 1. Cylinder Cover Condition Inspect cylinder covers externally for cracks, corrosion, or hot spots. Check for leakage of combustion gas, cooling water, or lube oil. Verify tightness condition of cover securing nuts (visual check). 2. Cooling Water Passages Check cooling water inlet and outlet connections for leakage. Monitor jacket water temperature and pressure for each cylinder. Look for abnormal temperature deviation between cylinders. 3. Valves (Inlet / Exhaust / Indicator / Starting if fitted) Inspect exhaust valve area for gas leakage or overheating. Check inlet valve area for abnormal noise or leakage. Inspect indicator and starting valves for tightness and free operation. Ensure valve caps and safety devices are properly fitted. | SAFETY PROCEDURE (COMPANY) =========================== Ensure compliance with safety procedures according to the company policy and requirements. DESCRIPTION =========== 1. Cylinder Cover Condition Inspect cylinder covers externally for cracks, corrosion, or hot spots. Check for leakage of combustion gas, cooling water, or lube oil. Verify tightness condition of cover securing nuts (visual check). 2. Cooling Water Passages Check cooling water inlet and outlet connections for leakage. Monitor jacket water temperature and pressure for each cylinder. Look for abnormal temperature deviation between cylinders. 3. Valves (Inlet / Exhaust / Indicator / Starting if fitted) Inspect exhaust valve area for gas leakage or overheating. Check inlet valve area for abnormal noise or leakage. Inspect indicator and starting valves for tightness and free operation. Ensure valve caps and safety devices are properly fitted. | Chief Engineer | Engine | [{"partCode":"MV0001-05657","partNo":"4451-2568-001","description":"O-Ring","quantityRequired":"2","remarks":""},{"partCode":"MV0001-05658","partNo":"4451-2566-002","description":"Gasket","quantityRequired":"3","remarks":""}] | [] | {"ppeRequirements":[],"permitRequirements":[],"otherRequirements":[]} | vessel | 651.002.AA |  |  | No | TRUE |  |  | 46052.6231 |  | 46052.6231
JOB-1769765237779-xg1xlvg58 | 743ef9d1-841a-11ed-aa7c-7003bca91a86 | COMP-1769765015307-xufidsnd9 | 652.002.02 | AE2 Cylinder Covers W/Valves No.02 | MKR-IN-00080 | AE Cylinder Covers with Valves Inspection - 1M | 3rd Engineer | Inspection | Calendar |  | 1 | Months |  |  |  |  | 2026-01-05 | 2026-02-05 |  |  | Low | No | SAFETY PROCEDURE (COMPANY) =========================== Ensure compliance with safety procedures according to the company policy and requirements. DESCRIPTION =========== 1. Cylinder Cover Condition Inspect cylinder covers externally for cracks, corrosion, or hot spots. Check for leakage of combustion gas, cooling water, or lube oil. Verify tightness condition of cover securing nuts (visual check). 2. Cooling Water Passages Check cooling water inlet and outlet connections for leakage. Monitor jacket water temperature and pressure for each cylinder. Look for abnormal temperature deviation between cylinders. 3. Valves (Inlet / Exhaust / Indicator / Starting if fitted) Inspect exhaust valve area for gas leakage or overheating. Check inlet valve area for abnormal noise or leakage. Inspect indicator and starting valves for tightness and free operation. Ensure valve caps and safety devices are properly fitted. | SAFETY PROCEDURE (COMPANY) =========================== Ensure compliance with safety procedures according to the company policy and requirements. DESCRIPTION =========== 1. Cylinder Cover Condition Inspect cylinder covers externally for cracks, corrosion, or hot spots. Check for leakage of combustion gas, cooling water, or lube oil. Verify tightness condition of cover securing nuts (visual check). 2. Cooling Water Passages Check cooling water inlet and outlet connections for leakage. Monitor jacket water temperature and pressure for each cylinder. Look for abnormal temperature deviation between cylinders. 3. Valves (Inlet / Exhaust / Indicator / Starting if fitted) Inspect exhaust valve area for gas leakage or overheating. Check inlet valve area for abnormal noise or leakage. Inspect indicator and starting valves for tightness and free operation. Ensure valve caps and safety devices are properly fitted. | Chief Engineer | Engine | [{"partCode":"MV0001-05657","partNo":"4451-2568-001","description":"O-Ring","quantityRequired":"2","remarks":""},{"partCode":"MV0001-05658","partNo":"4451-2566-002","description":"Gasket","quantityRequired":"3","remarks":""}] | [] | {"ppeRequirements":[],"permitRequirements":[],"otherRequirements":[]} | vessel | 651.002.AA |  |  | No | TRUE |  |  | 46052.6231 |  | 46052.6231
JOB-1769765237786-r2rw3ehmn | 743ef9d1-841a-11ed-aa7c-7003bca91a86 | COMP-1769765015317-abkbe3p96 | 652.002.03 | AE2 Cylinder Covers W/Valves No.03 | MKR-IN-00080 | AE Cylinder Covers with Valves Inspection - 1M | 3rd Engineer | Inspection | Calendar |  | 1 | Months |  |  |  |  | 2025-12-28 | 2026-01-28 |  |  | Low | No | SAFETY PROCEDURE (COMPANY) =========================== Ensure compliance with safety procedures according to the company policy and requirements. DESCRIPTION =========== 1. Cylinder Cover Condition Inspect cylinder covers externally for cracks, corrosion, or hot spots. Check for leakage of combustion gas, cooling water, or lube oil. Verify tightness condition of cover securing nuts (visual check). 2. Cooling Water Passages Check cooling water inlet and outlet connections for leakage. Monitor jacket water temperature and pressure for each cylinder. Look for abnormal temperature deviation between cylinders. 3. Valves (Inlet / Exhaust / Indicator / Starting if fitted) Inspect exhaust valve area for gas leakage or overheating. Check inlet valve area for abnormal noise or leakage. Inspect indicator and starting valves for tightness and free operation. Ensure valve caps and safety devices are properly fitted. | SAFETY PROCEDURE (COMPANY) =========================== Ensure compliance with safety procedures according to the company policy and requirements. DESCRIPTION =========== 1. Cylinder Cover Condition Inspect cylinder covers externally for cracks, corrosion, or hot spots. Check for leakage of combustion gas, cooling water, or lube oil. Verify tightness condition of cover securing nuts (visual check). 2. Cooling Water Passages Check cooling water inlet and outlet connections for leakage. Monitor jacket water temperature and pressure for each cylinder. Look for abnormal temperature deviation between cylinders. 3. Valves (Inlet / Exhaust / Indicator / Starting if fitted) Inspect exhaust valve area for gas leakage or overheating. Check inlet valve area for abnormal noise or leakage. Inspect indicator and starting valves for tightness and free operation. Ensure valve caps and safety devices are properly fitted. | Chief Engineer | Engine | [{"partCode":"MV0001-05657","partNo":"4451-2568-001","description":"O-Ring","quantityRequired":"2","remarks":""},{"partCode":"MV0001-05658","partNo":"4451-2566-002","description":"Gasket","quantityRequired":"3","remarks":""}] | [] | {"ppeRequirements":[],"permitRequirements":[],"otherRequirements":[]} | vessel | 651.002.AA |  |  | No | TRUE |  |  | 46052.6231 |  | 46052.6231
JOB-1769765237794-9ighgth0s | 743ef9d1-841a-11ed-aa7c-7003bca91a86 | COMP-1769765015322-1zxea63ke | 652.002.04 | AE2 Cylinder Covers W/Valves No.04 | MKR-IN-00080 | AE Cylinder Covers with Valves Inspection - 1M | 3rd Engineer | Inspection | Calendar |  | 1 | Months |  |  |  |  | 2026-01-01 | 2026-02-01 |  |  | Low | No | SAFETY PROCEDURE (COMPANY) =========================== Ensure compliance with safety procedures according to the company policy and requirements. DESCRIPTION =========== 1. Cylinder Cover Condition Inspect cylinder covers externally for cracks, corrosion, or hot spots. Check for leakage of combustion gas, cooling water, or lube oil. Verify tightness condition of cover securing nuts (visual check). 2. Cooling Water Passages Check cooling water inlet and outlet connections for leakage. Monitor jacket water temperature and pressure for each cylinder. Look for abnormal temperature deviation between cylinders. 3. Valves (Inlet / Exhaust / Indicator / Starting if fitted) Inspect exhaust valve area for gas leakage or overheating. Check inlet valve area for abnormal noise or leakage. Inspect indicator and starting valves for tightness and free operation. Ensure valve caps and safety devices are properly fitted. | SAFETY PROCEDURE (COMPANY) =========================== Ensure compliance with safety procedures according to the company policy and requirements. DESCRIPTION =========== 1. Cylinder Cover Condition Inspect cylinder covers externally for cracks, corrosion, or hot spots. Check for leakage of combustion gas, cooling water, or lube oil. Verify tightness condition of cover securing nuts (visual check). 2. Cooling Water Passages Check cooling water inlet and outlet connections for leakage. Monitor jacket water temperature and pressure for each cylinder. Look for abnormal temperature deviation between cylinders. 3. Valves (Inlet / Exhaust / Indicator / Starting if fitted) Inspect exhaust valve area for gas leakage or overheating. Check inlet valve area for abnormal noise or leakage. Inspect indicator and starting valves for tightness and free operation. Ensure valve caps and safety devices are properly fitted. | Chief Engineer | Engine | [{"partCode":"MV0001-05657","partNo":"4451-2568-001","description":"O-Ring","quantityRequired":"2","remarks":""},{"partCode":"MV0001-05658","partNo":"4451-2566-002","description":"Gasket","quantityRequired":"3","remarks":""}] | [] | {"ppeRequirements":[],"permitRequirements":[],"otherRequirements":[]} | vessel | 651.002.AA |  |  | No | TRUE |  |  | 46052.6231 |  | 46052.6231
JOB-1769765237801-9v6ax8rly | 743ef9d1-841a-11ed-aa7c-7003bca91a86 | COMP-1769765015329-jjici0w9f | 652.002.05 | AE2 Cylinder Covers W/Valves No.05 | MKR-IN-00080 | AE Cylinder Covers with Valves Inspection - 1M | 3rd Engineer | Inspection | Calendar |  | 1 | Months |  |  |  |  | 2026-01-12 | 2026-02-12 |  |  | Low | No | SAFETY PROCEDURE (COMPANY) =========================== Ensure compliance with safety procedures according to the company policy and requirements. DESCRIPTION =========== 1. Cylinder Cover Condition Inspect cylinder covers externally for cracks, corrosion, or hot spots. Check for leakage of combustion gas, cooling water, or lube oil. Verify tightness condition of cover securing nuts (visual check). 2. Cooling Water Passages Check cooling water inlet and outlet connections for leakage. Monitor jacket water temperature and pressure for each cylinder. Look for abnormal temperature deviation between cylinders. 3. Valves (Inlet / Exhaust / Indicator / Starting if fitted) Inspect exhaust valve area for gas leakage or overheating. Check inlet valve area for abnormal noise or leakage. Inspect indicator and starting valves for tightness and free operation. Ensure valve caps and safety devices are properly fitted. | SAFETY PROCEDURE (COMPANY) =========================== Ensure compliance with safety procedures according to the company policy and requirements. DESCRIPTION =========== 1. Cylinder Cover Condition Inspect cylinder covers externally for cracks, corrosion, or hot spots. Check for leakage of combustion gas, cooling water, or lube oil. Verify tightness condition of cover securing nuts (visual check). 2. Cooling Water Passages Check cooling water inlet and outlet connections for leakage. Monitor jacket water temperature and pressure for each cylinder. Look for abnormal temperature deviation between cylinders. 3. Valves (Inlet / Exhaust / Indicator / Starting if fitted) Inspect exhaust valve area for gas leakage or overheating. Check inlet valve area for abnormal noise or leakage. Inspect indicator and starting valves for tightness and free operation. Ensure valve caps and safety devices are properly fitted. | Chief Engineer | Engine | [{"partCode":"MV0001-05657","partNo":"4451-2568-001","description":"O-Ring","quantityRequired":"2","remarks":""},{"partCode":"MV0001-05658","partNo":"4451-2566-002","description":"Gasket","quantityRequired":"3","remarks":""}] | [] | {"ppeRequirements":[],"permitRequirements":[],"otherRequirements":[]} | vessel | 651.002.AA |  |  | No | TRUE |  |  | 46052.6231 |  | 46052.6231
JOB-1769765237808-r5i6stt07 | 743ef9d1-841a-11ed-aa7c-7003bca91a86 | COMP-1769765015336-kuninwptl | 652.002.06 | AE2 Cylinder Covers W/Valves No.06 | MKR-IN-00080 | AE Cylinder Covers with Valves Inspection - 1M | 3rd Engineer | Inspection | Calendar |  | 1 | Months |  |  |  |  | 2026-01-05 | 2026-02-05 |  |  | Low | No | SAFETY PROCEDURE (COMPANY) =========================== Ensure compliance with safety procedures according to the company policy and requirements. DESCRIPTION =========== 1. Cylinder Cover Condition Inspect cylinder covers externally for cracks, corrosion, or hot spots. Check for leakage of combustion gas, cooling water, or lube oil. Verify tightness condition of cover securing nuts (visual check). 2. Cooling Water Passages Check cooling water inlet and outlet connections for leakage. Monitor jacket water temperature and pressure for each cylinder. Look for abnormal temperature deviation between cylinders. 3. Valves (Inlet / Exhaust / Indicator / Starting if fitted) Inspect exhaust valve area for gas leakage or overheating. Check inlet valve area for abnormal noise or leakage. Inspect indicator and starting valves for tightness and free operation. Ensure valve caps and safety devices are properly fitted. | SAFETY PROCEDURE (COMPANY) =========================== Ensure compliance with safety procedures according to the company policy and requirements. DESCRIPTION =========== 1. Cylinder Cover Condition Inspect cylinder covers externally for cracks, corrosion, or hot spots. Check for leakage of combustion gas, cooling water, or lube oil. Verify tightness condition of cover securing nuts (visual check). 2. Cooling Water Passages Check cooling water inlet and outlet connections for leakage. Monitor jacket water temperature and pressure for each cylinder. Look for abnormal temperature deviation between cylinders. 3. Valves (Inlet / Exhaust / Indicator / Starting if fitted) Inspect exhaust valve area for gas leakage or overheating. Check inlet valve area for abnormal noise or leakage. Inspect indicator and starting valves for tightness and free operation. Ensure valve caps and safety devices are properly fitted. | Chief Engineer | Engine | [{"partCode":"MV0001-05657","partNo":"4451-2568-001","description":"O-Ring","quantityRequired":"2","remarks":""},{"partCode":"MV0001-05658","partNo":"4451-2566-002","description":"Gasket","quantityRequired":"3","remarks":""}] | [] | {"ppeRequirements":[],"permitRequirements":[],"otherRequirements":[]} | vessel | 651.002.AA |  |  | No | TRUE |  |  | 46052.6231 |  | 46052.6231
JOB-1769765237815-qszmsq9gm | 743ef9d1-841a-11ed-aa7c-7003bca91a86 | COMP-1769765015342-d4lnv9iw6 | 652.003.01 | AE2 Cylinder Liners No.01 | MKR-IN-00085 | AE Cylinder Liner Inspection - 1M | 3rd Engineer | Inspection | Calendar |  | 1 | Months |  |  |  |  | 2025-12-28 | 2026-01-28 |  |  | Low | No | SAFETY PROCEDURE (COMPANY) =========================== Ensure compliance with safety procedures according to the company policy and requirements. DESCRIPTION =========== 1. Liner Condition (Visual / Indirect) Check for abnormal scavenge space condition (if accessible). Look for signs of scuffing, scoring, or polishing (based on inspection ports or trend data). Monitor liner condition through performance parameters if direct access is not possible. 2. Lubrication Verify cylinder lubrication rate (if applicable) is as per maker’s recommendation. Check lube oil distribution and absence of oil starvation signs. Review lube oil consumption trends. 3. Cooling & Sealing Monitor jacket water temperature and pressure related to cylinder No.01. Check for cooling water leakage into cylinder or crankcase. Verify condition of liner sealing arrangements (indirect observation). | SAFETY PROCEDURE (COMPANY) =========================== Ensure compliance with safety procedures according to the company policy and requirements. DESCRIPTION =========== 1. Liner Condition (Visual / Indirect) Check for abnormal scavenge space condition (if accessible). Look for signs of scuffing, scoring, or polishing (based on inspection ports or trend data). Monitor liner condition through performance parameters if direct access is not possible. 2. Lubrication Verify cylinder lubrication rate (if applicable) is as per maker’s recommendation. Check lube oil distribution and absence of oil starvation signs. Review lube oil consumption trends. 3. Cooling & Sealing Monitor jacket water temperature and pressure related to cylinder No.01. Check for cooling water leakage into cylinder or crankcase. Verify condition of liner sealing arrangements (indirect observation). | Chief Engineer | Engine | [{"partCode":"MV0001-05659","partNo":"14767302360","description":"Main Bearing Metal Assembly","quantityRequired":"2","remarks":""},{"partCode":"MV0001-05660","partNo":"C4760002030","description":"Bolt Assembly, Main Bearing","quantityRequired":"3","remarks":""}] | [] | {"ppeRequirements":[],"permitRequirements":[],"otherRequirements":[]} | vessel | 651.003.AA |  |  | No | TRUE |  |  | 46052.6231 |  | 46052.6231
JOB-1769765237823-qkfr05ump | 743ef9d1-841a-11ed-aa7c-7003bca91a86 | COMP-1769765015348-wxi3pl1xd | 652.003.02 | AE2 Cylinder Liners No.02 | MKR-IN-00085 | AE Cylinder Liner Inspection - 1M | 3rd Engineer | Inspection | Calendar |  | 1 | Months |  |  |  |  | 2026-01-01 | 2026-02-01 |  |  | Low | No | SAFETY PROCEDURE (COMPANY) =========================== Ensure compliance with safety procedures according to the company policy and requirements. DESCRIPTION =========== 1. Liner Condition (Visual / Indirect) Check for abnormal scavenge space condition (if accessible). Look for signs of scuffing, scoring, or polishing (based on inspection ports or trend data). Monitor liner condition through performance parameters if direct access is not possible. 2. Lubrication Verify cylinder lubrication rate (if applicable) is as per maker’s recommendation. Check lube oil distribution and absence of oil starvation signs. Review lube oil consumption trends. 3. Cooling & Sealing Monitor jacket water temperature and pressure related to cylinder No.01. Check for cooling water leakage into cylinder or crankcase. Verify condition of liner sealing arrangements (indirect observation). | SAFETY PROCEDURE (COMPANY) =========================== Ensure compliance with safety procedures according to the company policy and requirements. DESCRIPTION =========== 1. Liner Condition (Visual / Indirect) Check for abnormal scavenge space condition (if accessible). Look for signs of scuffing, scoring, or polishing (based on inspection ports or trend data). Monitor liner condition through performance parameters if direct access is not possible. 2. Lubrication Verify cylinder lubrication rate (if applicable) is as per maker’s recommendation. Check lube oil distribution and absence of oil starvation signs. Review lube oil consumption trends. 3. Cooling & Sealing Monitor jacket water temperature and pressure related to cylinder No.01. Check for cooling water leakage into cylinder or crankcase. Verify condition of liner sealing arrangements (indirect observation). | Chief Engineer | Engine | [{"partCode":"MV0001-05659","partNo":"14767302360","description":"Main Bearing Metal Assembly","quantityRequired":"2","remarks":""},{"partCode":"MV0001-05660","partNo":"C4760002030","description":"Bolt Assembly, Main Bearing","quantityRequired":"3","remarks":""}] | [] | {"ppeRequirements":[],"permitRequirements":[],"otherRequirements":[]} | vessel | 651.003.AA |  |  | No | TRUE |  |  | 46052.6231 |  | 46052.6231
JOB-1769765237830-kegpwhurj | 743ef9d1-841a-11ed-aa7c-7003bca91a86 | COMP-1769765015356-apaadnypo | 652.003.03 | AE2 Cylinder Liners No.03 | MKR-IN-00085 | AE Cylinder Liner Inspection - 1M | 3rd Engineer | Inspection | Calendar |  | 1 | Months |  |  |  |  | 2026-01-05 | 2026-02-05 |  |  | Low | No | SAFETY PROCEDURE (COMPANY) =========================== Ensure compliance with safety procedures according to the company policy and requirements. DESCRIPTION =========== 1. Liner Condition (Visual / Indirect) Check for abnormal scavenge space condition (if accessible). Look for signs of scuffing, scoring, or polishing (based on inspection ports or trend data). Monitor liner condition through performance parameters if direct access is not possible. 2. Lubrication Verify cylinder lubrication rate (if applicable) is as per maker’s recommendation. Check lube oil distribution and absence of oil starvation signs. Review lube oil consumption trends. 3. Cooling & Sealing Monitor jacket water temperature and pressure related to cylinder No.01. Check for cooling water leakage into cylinder or crankcase. Verify condition of liner sealing arrangements (indirect observation). | SAFETY PROCEDURE (COMPANY) =========================== Ensure compliance with safety procedures according to the company policy and requirements. DESCRIPTION =========== 1. Liner Condition (Visual / Indirect) Check for abnormal scavenge space condition (if accessible). Look for signs of scuffing, scoring, or polishing (based on inspection ports or trend data). Monitor liner condition through performance parameters if direct access is not possible. 2. Lubrication Verify cylinder lubrication rate (if applicable) is as per maker’s recommendation. Check lube oil distribution and absence of oil starvation signs. Review lube oil consumption trends. 3. Cooling & Sealing Monitor jacket water temperature and pressure related to cylinder No.01. Check for cooling water leakage into cylinder or crankcase. Verify condition of liner sealing arrangements (indirect observation). | Chief Engineer | Engine | [{"partCode":"MV0001-05659","partNo":"14767302360","description":"Main Bearing Metal Assembly","quantityRequired":"2","remarks":""},{"partCode":"MV0001-05660","partNo":"C4760002030","description":"Bolt Assembly, Main Bearing","quantityRequired":"3","remarks":""}] | [] | {"ppeRequirements":[],"permitRequirements":[],"otherRequirements":[]} | vessel | 651.003.AA |  |  | No | TRUE |  |  | 46052.6231 |  | 46052.6231
JOB-1769765237838-35cxjov18 | 743ef9d1-841a-11ed-aa7c-7003bca91a86 | COMP-1769765015363-wisu1l7j3 | 652.003.04 | AE2 Cylinder Liners No.04 | MKR-IN-00085 | AE Cylinder Liner Inspection - 1M | 3rd Engineer | Inspection | Calendar |  | 1 | Months |  |  |  |  | 2025-12-28 | 2026-01-28 |  |  | Low | No | SAFETY PROCEDURE (COMPANY) =========================== Ensure compliance with safety procedures according to the company policy and requirements. DESCRIPTION =========== 1. Liner Condition (Visual / Indirect) Check for abnormal scavenge space condition (if accessible). Look for signs of scuffing, scoring, or polishing (based on inspection ports or trend data). Monitor liner condition through performance parameters if direct access is not possible. 2. Lubrication Verify cylinder lubrication rate (if applicable) is as per maker’s recommendation. Check lube oil distribution and absence of oil starvation signs. Review lube oil consumption trends. 3. Cooling & Sealing Monitor jacket water temperature and pressure related to cylinder No.01. Check for cooling water leakage into cylinder or crankcase. Verify condition of liner sealing arrangements (indirect observation). | SAFETY PROCEDURE (COMPANY) =========================== Ensure compliance with safety procedures according to the company policy and requirements. DESCRIPTION =========== 1. Liner Condition (Visual / Indirect) Check for abnormal scavenge space condition (if accessible). Look for signs of scuffing, scoring, or polishing (based on inspection ports or trend data). Monitor liner condition through performance parameters if direct access is not possible. 2. Lubrication Verify cylinder lubrication rate (if applicable) is as per maker’s recommendation. Check lube oil distribution and absence of oil starvation signs. Review lube oil consumption trends. 3. Cooling & Sealing Monitor jacket water temperature and pressure related to cylinder No.01. Check for cooling water leakage into cylinder or crankcase. Verify condition of liner sealing arrangements (indirect observation). | Chief Engineer | Engine | [{"partCode":"MV0001-05659","partNo":"14767302360","description":"Main Bearing Metal Assembly","quantityRequired":"2","remarks":""},{"partCode":"MV0001-05660","partNo":"C4760002030","description":"Bolt Assembly, Main Bearing","quantityRequired":"3","remarks":""}] | [] | {"ppeRequirements":[],"permitRequirements":[],"otherRequirements":[]} | vessel | 651.003.AA |  |  | No | TRUE |  |  | 46052.6231 |  | 46052.6231
JOB-1769765237846-zaahbh464 | 743ef9d1-841a-11ed-aa7c-7003bca91a86 | COMP-1769765015372-y5ny3u7pz | 652.003.05 | AE2 Cylinder Liners No.05 | MKR-IN-00085 | AE Cylinder Liner Inspection - 1M | 3rd Engineer | Inspection | Calendar |  | 1 | Months |  |  |  |  | 2026-01-01 | 2026-02-01 |  |  | Low | No | SAFETY PROCEDURE (COMPANY) =========================== Ensure compliance with safety procedures according to the company policy and requirements. DESCRIPTION =========== 1. Liner Condition (Visual / Indirect) Check for abnormal scavenge space condition (if accessible). Look for signs of scuffing, scoring, or polishing (based on inspection ports or trend data). Monitor liner condition through performance parameters if direct access is not possible. 2. Lubrication Verify cylinder lubrication rate (if applicable) is as per maker’s recommendation. Check lube oil distribution and absence of oil starvation signs. Review lube oil consumption trends. 3. Cooling & Sealing Monitor jacket water temperature and pressure related to cylinder No.01. Check for cooling water leakage into cylinder or crankcase. Verify condition of liner sealing arrangements (indirect observation). | SAFETY PROCEDURE (COMPANY) =========================== Ensure compliance with safety procedures according to the company policy and requirements. DESCRIPTION =========== 1. Liner Condition (Visual / Indirect) Check for abnormal scavenge space condition (if accessible). Look for signs of scuffing, scoring, or polishing (based on inspection ports or trend data). Monitor liner condition through performance parameters if direct access is not possible. 2. Lubrication Verify cylinder lubrication rate (if applicable) is as per maker’s recommendation. Check lube oil distribution and absence of oil starvation signs. Review lube oil consumption trends. 3. Cooling & Sealing Monitor jacket water temperature and pressure related to cylinder No.01. Check for cooling water leakage into cylinder or crankcase. Verify condition of liner sealing arrangements (indirect observation). | Chief Engineer | Engine | [{"partCode":"MV0001-05659","partNo":"14767302360","description":"Main Bearing Metal Assembly","quantityRequired":"2","remarks":""},{"partCode":"MV0001-05660","partNo":"C4760002030","description":"Bolt Assembly, Main Bearing","quantityRequired":"3","remarks":""}] | [] | {"ppeRequirements":[],"permitRequirements":[],"otherRequirements":[]} | vessel | 651.003.AA |  |  | No | TRUE |  |  | 46052.6231 |  | 46052.6231
JOB-1769765237852-hs9ztrkib | 743ef9d1-841a-11ed-aa7c-7003bca91a86 | COMP-1769765015379-l41m2y1o2 | 652.003.06 | AE2 Cylinder Liners No.06 | MKR-IN-00085 | AE Cylinder Liner Inspection - 1M | 3rd Engineer | Inspection | Calendar |  | 1 | Months |  |  |  |  | 2026-01-01 | 2026-02-01 |  |  | Low | No | SAFETY PROCEDURE (COMPANY) =========================== Ensure compliance with safety procedures according to the company policy and requirements. DESCRIPTION =========== 1. Liner Condition (Visual / Indirect) Check for abnormal scavenge space condition (if accessible). Look for signs of scuffing, scoring, or polishing (based on inspection ports or trend data). Monitor liner condition through performance parameters if direct access is not possible. 2. Lubrication Verify cylinder lubrication rate (if applicable) is as per maker’s recommendation. Check lube oil distribution and absence of oil starvation signs. Review lube oil consumption trends. 3. Cooling & Sealing Monitor jacket water temperature and pressure related to cylinder No.01. Check for cooling water leakage into cylinder or crankcase. Verify condition of liner sealing arrangements (indirect observation). | SAFETY PROCEDURE (COMPANY) =========================== Ensure compliance with safety procedures according to the company policy and requirements. DESCRIPTION =========== 1. Liner Condition (Visual / Indirect) Check for abnormal scavenge space condition (if accessible). Look for signs of scuffing, scoring, or polishing (based on inspection ports or trend data). Monitor liner condition through performance parameters if direct access is not possible. 2. Lubrication Verify cylinder lubrication rate (if applicable) is as per maker’s recommendation. Check lube oil distribution and absence of oil starvation signs. Review lube oil consumption trends. 3. Cooling & Sealing Monitor jacket water temperature and pressure related to cylinder No.01. Check for cooling water leakage into cylinder or crankcase. Verify condition of liner sealing arrangements (indirect observation). | Chief Engineer | Engine | [{"partCode":"MV0001-05659","partNo":"14767302360","description":"Main Bearing Metal Assembly","quantityRequired":"2","remarks":""},{"partCode":"MV0001-05660","partNo":"C4760002030","description":"Bolt Assembly, Main Bearing","quantityRequired":"3","remarks":""}] | [] | {"ppeRequirements":[],"permitRequirements":[],"otherRequirements":[]} | vessel | 651.003.AA |  |  | No | TRUE |  |  | 46052.6231 |  | 46052.6231
JOB-1769765237860-bz89ay4wj | 743ef9d1-841a-11ed-aa7c-7003bca91a86 | COMP-1769765015386-tcg66kv1w | 652.004.01 | AE2 Pistons And Connecting Rod No.01 | MKR-OV-00025 | AE Pistons and Connecting Rods Overhaul - 4000H | 3rd Engineer | Overhaul | Running Hours |  | 4000 | Hours | 4000 |  |  |  | 2015-12-20 |  | 0 | 4000 | Low | No | SAFETY PROCEDURE (COMPANY) =========================== Ensure compliance with safety procedures according to the company policy and requirements. DESCRIPTION =========== 1. Pistons Remove pistons from cylinder liners (if applicable) for detailed inspection. Inspect piston crowns, skirts, and grooves for cracks, scuffing, scoring, or overheating. Measure piston-to-liner clearance and compare with maker’s tolerances. Inspect piston rings for wear, free movement, and proper seating in grooves. Clean carbon deposits and inspect oil cooling passages for blockage. 2. Connecting Rods Remove and inspect connecting rods for cracks, bending, or discoloration. Check big-end bearings for wear; measure clearance and compare with manufacturer’s limits. Inspect securing nuts, bolts, and locking devices; torque as per specification. Examine small-end bearings and piston pin for wear or abnormal play. 3. Lubrication & Oil System Inspect lubrication lines and ensure unobstructed oil flow to pistons and connecting rods. Check oil feed pipes and connections for leaks, corrosion, or damage. Verify oil filter and purifier performance; check for metallic debris. 4. Cylinder Liner Interaction Check piston ring alignment and interaction with cylinder liner. Inspect liner condition (scoring, wear, corrosion) associated with piston operation. | SAFETY PROCEDURE (COMPANY) =========================== Ensure compliance with safety procedures according to the company policy and requirements. DESCRIPTION =========== 1. Pistons Remove pistons from cylinder liners (if applicable) for detailed inspection. Inspect piston crowns, skirts, and grooves for cracks, scuffing, scoring, or overheating. Measure piston-to-liner clearance and compare with maker’s tolerances. Inspect piston rings for wear, free movement, and proper seating in grooves. Clean carbon deposits and inspect oil cooling passages for blockage. 2. Connecting Rods Remove and inspect connecting rods for cracks, bending, or discoloration. Check big-end bearings for wear; measure clearance and compare with manufacturer’s limits. Inspect securing nuts, bolts, and locking devices; torque as per specification. Examine small-end bearings and piston pin for wear or abnormal play. 3. Lubrication & Oil System Inspect lubrication lines and ensure unobstructed oil flow to pistons and connecting rods. Check oil feed pipes and connections for leaks, corrosion, or damage. Verify oil filter and purifier performance; check for metallic debris. 4. Cylinder Liner Interaction Check piston ring alignment and interaction with cylinder liner. Inspect liner condition (scoring, wear, corrosion) associated with piston operation. | Chief Engineer | Engine | [{"partCode":"MV0001-05674","partNo":"C3460002073","description":"Thrust Metal Assembly","quantityRequired":"2","remarks":""},{"partCode":"MV0001-05675","partNo":"14767323651","description":"Crank Pin Metal Assembly","quantityRequired":"3","remarks":""}] | [] | {"ppeRequirements":[],"permitRequirements":[],"otherRequirements":[]} | vessel | 651.004.AA |  |  | No | TRUE |  |  | 46052.6231 |  | 46052.6231
JOB-1769765237867-lem9dhvdw | 743ef9d1-841a-11ed-aa7c-7003bca91a86 | COMP-1769765015389-cfuj212yt | 652.004.02 | AE2 Pistons And Connecting Rod No.02 | MKR-OV-00025 | AE Pistons and Connecting Rods Overhaul - 4000H | 3rd Engineer | Overhaul | Running Hours |  | 4000 | Hours | 4000 |  |  |  | 2015-12-20 |  | 0 | 4000 | Low | No | SAFETY PROCEDURE (COMPANY) =========================== Ensure compliance with safety procedures according to the company policy and requirements. DESCRIPTION =========== 1. Pistons Remove pistons from cylinder liners (if applicable) for detailed inspection. Inspect piston crowns, skirts, and grooves for cracks, scuffing, scoring, or overheating. Measure piston-to-liner clearance and compare with maker’s tolerances. Inspect piston rings for wear, free movement, and proper seating in grooves. Clean carbon deposits and inspect oil cooling passages for blockage. 2. Connecting Rods Remove and inspect connecting rods for cracks, bending, or discoloration. Check big-end bearings for wear; measure clearance and compare with manufacturer’s limits. Inspect securing nuts, bolts, and locking devices; torque as per specification. Examine small-end bearings and piston pin for wear or abnormal play. 3. Lubrication & Oil System Inspect lubrication lines and ensure unobstructed oil flow to pistons and connecting rods. Check oil feed pipes and connections for leaks, corrosion, or damage. Verify oil filter and purifier performance; check for metallic debris. 4. Cylinder Liner Interaction Check piston ring alignment and interaction with cylinder liner. Inspect liner condition (scoring, wear, corrosion) associated with piston operation. | SAFETY PROCEDURE (COMPANY) =========================== Ensure compliance with safety procedures according to the company policy and requirements. DESCRIPTION =========== 1. Pistons Remove pistons from cylinder liners (if applicable) for detailed inspection. Inspect piston crowns, skirts, and grooves for cracks, scuffing, scoring, or overheating. Measure piston-to-liner clearance and compare with maker’s tolerances. Inspect piston rings for wear, free movement, and proper seating in grooves. Clean carbon deposits and inspect oil cooling passages for blockage. 2. Connecting Rods Remove and inspect connecting rods for cracks, bending, or discoloration. Check big-end bearings for wear; measure clearance and compare with manufacturer’s limits. Inspect securing nuts, bolts, and locking devices; torque as per specification. Examine small-end bearings and piston pin for wear or abnormal play. 3. Lubrication & Oil System Inspect lubrication lines and ensure unobstructed oil flow to pistons and connecting rods. Check oil feed pipes and connections for leaks, corrosion, or damage. Verify oil filter and purifier performance; check for metallic debris. 4. Cylinder Liner Interaction Check piston ring alignment and interaction with cylinder liner. Inspect liner condition (scoring, wear, corrosion) associated with piston operation. | Chief Engineer | Engine | [{"partCode":"MV0001-05674","partNo":"C3460002073","description":"Thrust Metal Assembly","quantityRequired":"2","remarks":""},{"partCode":"MV0001-05675","partNo":"14767323651","description":"Crank Pin Metal Assembly","quantityRequired":"3","remarks":""}] | [] | {"ppeRequirements":[],"permitRequirements":[],"otherRequirements":[]} | vessel | 651.004.AA |  |  | No | TRUE |  |  | 46052.6231 |  | 46052.6231
JOB-1769765237876-1mfkyuocu | 743ef9d1-841a-11ed-aa7c-7003bca91a86 | COMP-1769765015393-xp2qguwcx | 652.004.03 | AE2 Pistons And Connecting Rod No.03 | MKR-OV-00025 | AE Pistons and Connecting Rods Overhaul - 4000H | 3rd Engineer | Overhaul | Running Hours |  | 4000 | Hours | 4000 |  |  |  | 2015-12-20 |  | 0 | 4000 | Low | No | SAFETY PROCEDURE (COMPANY) =========================== Ensure compliance with safety procedures according to the company policy and requirements. DESCRIPTION =========== 1. Pistons Remove pistons from cylinder liners (if applicable) for detailed inspection. Inspect piston crowns, skirts, and grooves for cracks, scuffing, scoring, or overheating. Measure piston-to-liner clearance and compare with maker’s tolerances. Inspect piston rings for wear, free movement, and proper seating in grooves. Clean carbon deposits and inspect oil cooling passages for blockage. 2. Connecting Rods Remove and inspect connecting rods for cracks, bending, or discoloration. Check big-end bearings for wear; measure clearance and compare with manufacturer’s limits. Inspect securing nuts, bolts, and locking devices; torque as per specification. Examine small-end bearings and piston pin for wear or abnormal play. 3. Lubrication & Oil System Inspect lubrication lines and ensure unobstructed oil flow to pistons and connecting rods. Check oil feed pipes and connections for leaks, corrosion, or damage. Verify oil filter and purifier performance; check for metallic debris. 4. Cylinder Liner Interaction Check piston ring alignment and interaction with cylinder liner. Inspect liner condition (scoring, wear, corrosion) associated with piston operation. | SAFETY PROCEDURE (COMPANY) =========================== Ensure compliance with safety procedures according to the company policy and requirements. DESCRIPTION =========== 1. Pistons Remove pistons from cylinder liners (if applicable) for detailed inspection. Inspect piston crowns, skirts, and grooves for cracks, scuffing, scoring, or overheating. Measure piston-to-liner clearance and compare with maker’s tolerances. Inspect piston rings for wear, free movement, and proper seating in grooves. Clean carbon deposits and inspect oil cooling passages for blockage. 2. Connecting Rods Remove and inspect connecting rods for cracks, bending, or discoloration. Check big-end bearings for wear; measure clearance and compare with manufacturer’s limits. Inspect securing nuts, bolts, and locking devices; torque as per specification. Examine small-end bearings and piston pin for wear or abnormal play. 3. Lubrication & Oil System Inspect lubrication lines and ensure unobstructed oil flow to pistons and connecting rods. Check oil feed pipes and connections for leaks, corrosion, or damage. Verify oil filter and purifier performance; check for metallic debris. 4. Cylinder Liner Interaction Check piston ring alignment and interaction with cylinder liner. Inspect liner condition (scoring, wear, corrosion) associated with piston operation. | Chief Engineer | Engine | [{"partCode":"MV0001-05674","partNo":"C3460002073","description":"Thrust Metal Assembly","quantityRequired":"2","remarks":""},{"partCode":"MV0001-05675","partNo":"14767323651","description":"Crank Pin Metal Assembly","quantityRequired":"3","remarks":""}] | [] | {"ppeRequirements":[],"permitRequirements":[],"otherRequirements":[]} | vessel | 651.004.AA |  |  | No | TRUE |  |  | 46052.6231 |  | 46052.6231
JOB-1769765237883-xmiaxjtjt | 743ef9d1-841a-11ed-aa7c-7003bca91a86 | COMP-1769765015398-kph7wygsz | 652.004.04 | AE2 Pistons And Connecting Rod No.04 | MKR-OV-00025 | AE Pistons and Connecting Rods Overhaul - 4000H | 3rd Engineer | Overhaul | Running Hours |  | 4000 | Hours | 4000 |  |  |  | 2015-12-20 |  | 0 | 4000 | Low | No | SAFETY PROCEDURE (COMPANY) =========================== Ensure compliance with safety procedures according to the company policy and requirements. DESCRIPTION =========== 1. Pistons Remove pistons from cylinder liners (if applicable) for detailed inspection. Inspect piston crowns, skirts, and grooves for cracks, scuffing, scoring, or overheating. Measure piston-to-liner clearance and compare with maker’s tolerances. Inspect piston rings for wear, free movement, and proper seating in grooves. Clean carbon deposits and inspect oil cooling passages for blockage. 2. Connecting Rods Remove and inspect connecting rods for cracks, bending, or discoloration. Check big-end bearings for wear; measure clearance and compare with manufacturer’s limits. Inspect securing nuts, bolts, and locking devices; torque as per specification. Examine small-end bearings and piston pin for wear or abnormal play. 3. Lubrication & Oil System Inspect lubrication lines and ensure unobstructed oil flow to pistons and connecting rods. Check oil feed pipes and connections for leaks, corrosion, or damage. Verify oil filter and purifier performance; check for metallic debris. 4. Cylinder Liner Interaction Check piston ring alignment and interaction with cylinder liner. Inspect liner condition (scoring, wear, corrosion) associated with piston operation. | SAFETY PROCEDURE (COMPANY) =========================== Ensure compliance with safety procedures according to the company policy and requirements. DESCRIPTION =========== 1. Pistons Remove pistons from cylinder liners (if applicable) for detailed inspection. Inspect piston crowns, skirts, and grooves for cracks, scuffing, scoring, or overheating. Measure piston-to-liner clearance and compare with maker’s tolerances. Inspect piston rings for wear, free movement, and proper seating in grooves. Clean carbon deposits and inspect oil cooling passages for blockage. 2. Connecting Rods Remove and inspect connecting rods for cracks, bending, or discoloration. Check big-end bearings for wear; measure clearance and compare with manufacturer’s limits. Inspect securing nuts, bolts, and locking devices; torque as per specification. Examine small-end bearings and piston pin for wear or abnormal play. 3. Lubrication & Oil System Inspect lubrication lines and ensure unobstructed oil flow to pistons and connecting rods. Check oil feed pipes and connections for leaks, corrosion, or damage. Verify oil filter and purifier performance; check for metallic debris. 4. Cylinder Liner Interaction Check piston ring alignment and interaction with cylinder liner. Inspect liner condition (scoring, wear, corrosion) associated with piston operation. | Chief Engineer | Engine | [{"partCode":"MV0001-05674","partNo":"C3460002073","description":"Thrust Metal Assembly","quantityRequired":"2","remarks":""},{"partCode":"MV0001-05675","partNo":"14767323651","description":"Crank Pin Metal Assembly","quantityRequired":"3","remarks":""}] | [] | {"ppeRequirements":[],"permitRequirements":[],"otherRequirements":[]} | vessel | 651.004.AA |  |  | No | TRUE |  |  | 46052.6231 |  | 46052.6231
JOB-1769765237891-1sh814l55 | 743ef9d1-841a-11ed-aa7c-7003bca91a86 | COMP-1769765015402-nsq028u72 | 652.004.05 | AE2 Pistons And Connecting Rod No.05 | MKR-OV-00025 | AE Pistons and Connecting Rods Overhaul - 4000H | 3rd Engineer | Overhaul | Running Hours |  | 4000 | Hours | 4000 |  |  |  | 2015-12-20 |  | 0 | 4000 | Low | No | SAFETY PROCEDURE (COMPANY) =========================== Ensure compliance with safety procedures according to the company policy and requirements. DESCRIPTION =========== 1. Pistons Remove pistons from cylinder liners (if applicable) for detailed inspection. Inspect piston crowns, skirts, and grooves for cracks, scuffing, scoring, or overheating. Measure piston-to-liner clearance and compare with maker’s tolerances. Inspect piston rings for wear, free movement, and proper seating in grooves. Clean carbon deposits and inspect oil cooling passages for blockage. 2. Connecting Rods Remove and inspect connecting rods for cracks, bending, or discoloration. Check big-end bearings for wear; measure clearance and compare with manufacturer’s limits. Inspect securing nuts, bolts, and locking devices; torque as per specification. Examine small-end bearings and piston pin for wear or abnormal play. 3. Lubrication & Oil System Inspect lubrication lines and ensure unobstructed oil flow to pistons and connecting rods. Check oil feed pipes and connections for leaks, corrosion, or damage. Verify oil filter and purifier performance; check for metallic debris. 4. Cylinder Liner Interaction Check piston ring alignment and interaction with cylinder liner. Inspect liner condition (scoring, wear, corrosion) associated with piston operation. | SAFETY PROCEDURE (COMPANY) =========================== Ensure compliance with safety procedures according to the company policy and requirements. DESCRIPTION =========== 1. Pistons Remove pistons from cylinder liners (if applicable) for detailed inspection. Inspect piston crowns, skirts, and grooves for cracks, scuffing, scoring, or overheating. Measure piston-to-liner clearance and compare with maker’s tolerances. Inspect piston rings for wear, free movement, and proper seating in grooves. Clean carbon deposits and inspect oil cooling passages for blockage. 2. Connecting Rods Remove and inspect connecting rods for cracks, bending, or discoloration. Check big-end bearings for wear; measure clearance and compare with manufacturer’s limits. Inspect securing nuts, bolts, and locking devices; torque as per specification. Examine small-end bearings and piston pin for wear or abnormal play. 3. Lubrication & Oil System Inspect lubrication lines and ensure unobstructed oil flow to pistons and connecting rods. Check oil feed pipes and connections for leaks, corrosion, or damage. Verify oil filter and purifier performance; check for metallic debris. 4. Cylinder Liner Interaction Check piston ring alignment and interaction with cylinder liner. Inspect liner condition (scoring, wear, corrosion) associated with piston operation. | Chief Engineer | Engine | [{"partCode":"MV0001-05674","partNo":"C3460002073","description":"Thrust Metal Assembly","quantityRequired":"2","remarks":""},{"partCode":"MV0001-05675","partNo":"14767323651","description":"Crank Pin Metal Assembly","quantityRequired":"3","remarks":""}] | [] | {"ppeRequirements":[],"permitRequirements":[],"otherRequirements":[]} | vessel | 651.004.AA |  |  | No | TRUE |  |  | 46052.6231 |  | 46052.6231
JOB-1769765237898-sokkdbv38 | 743ef9d1-841a-11ed-aa7c-7003bca91a86 | COMP-1769765015406-plttdecym | 652.004.06 | AE2 Pistons And Connecting Rod No.06 | MKR-OV-00025 | AE Pistons and Connecting Rods Overhaul - 4000H | 3rd Engineer | Overhaul | Running Hours |  | 4000 | Hours | 4000 |  |  |  | 2015-12-20 |  | 0 | 4000 | Low | No | SAFETY PROCEDURE (COMPANY) =========================== Ensure compliance with safety procedures according to the company policy and requirements. DESCRIPTION =========== 1. Pistons Remove pistons from cylinder liners (if applicable) for detailed inspection. Inspect piston crowns, skirts, and grooves for cracks, scuffing, scoring, or overheating. Measure piston-to-liner clearance and compare with maker’s tolerances. Inspect piston rings for wear, free movement, and proper seating in grooves. Clean carbon deposits and inspect oil cooling passages for blockage. 2. Connecting Rods Remove and inspect connecting rods for cracks, bending, or discoloration. Check big-end bearings for wear; measure clearance and compare with manufacturer’s limits. Inspect securing nuts, bolts, and locking devices; torque as per specification. Examine small-end bearings and piston pin for wear or abnormal play. 3. Lubrication & Oil System Inspect lubrication lines and ensure unobstructed oil flow to pistons and connecting rods. Check oil feed pipes and connections for leaks, corrosion, or damage. Verify oil filter and purifier performance; check for metallic debris. 4. Cylinder Liner Interaction Check piston ring alignment and interaction with cylinder liner. Inspect liner condition (scoring, wear, corrosion) associated with piston operation. | SAFETY PROCEDURE (COMPANY) =========================== Ensure compliance with safety procedures according to the company policy and requirements. DESCRIPTION =========== 1. Pistons Remove pistons from cylinder liners (if applicable) for detailed inspection. Inspect piston crowns, skirts, and grooves for cracks, scuffing, scoring, or overheating. Measure piston-to-liner clearance and compare with maker’s tolerances. Inspect piston rings for wear, free movement, and proper seating in grooves. Clean carbon deposits and inspect oil cooling passages for blockage. 2. Connecting Rods Remove and inspect connecting rods for cracks, bending, or discoloration. Check big-end bearings for wear; measure clearance and compare with manufacturer’s limits. Inspect securing nuts, bolts, and locking devices; torque as per specification. Examine small-end bearings and piston pin for wear or abnormal play. 3. Lubrication & Oil System Inspect lubrication lines and ensure unobstructed oil flow to pistons and connecting rods. Check oil feed pipes and connections for leaks, corrosion, or damage. Verify oil filter and purifier performance; check for metallic debris. 4. Cylinder Liner Interaction Check piston ring alignment and interaction with cylinder liner. Inspect liner condition (scoring, wear, corrosion) associated with piston operation. | Chief Engineer | Engine | [{"partCode":"MV0001-05674","partNo":"C3460002073","description":"Thrust Metal Assembly","quantityRequired":"2","remarks":""},{"partCode":"MV0001-05675","partNo":"14767323651","description":"Crank Pin Metal Assembly","quantityRequired":"3","remarks":""}] | [] | {"ppeRequirements":[],"permitRequirements":[],"otherRequirements":[]} | vessel | 651.004.AA |  |  | No | TRUE |  |  | 46052.6231 |  | 46052.6231
JOB-1769765237907-gtc4z5sqt | 743ef9d1-841a-11ed-aa7c-7003bca91a86 | COMP-1769765015411-h1eyiyhf3 | 652.007.01 | AE2 Main Bearings, Journals No.01 | MKR-IN-00015 | DG Main Bearing, Visual Check - 2Y/8000H | 3rd Engineer | Inspection | Running Hours |  | 8000 | Hours | 8000 |  |  |  | 2015-12-20 |  | 0 | 8000 | Medium | No | SAFETY PROCEDURE (COMPANY) =========================== Ensure compliance with safety procedures according to the company policy and requirements. JOB REFERENCE DETAILS =================== Manual Name: 5M-2 OPERATION MANAUL FOR DIESEL GENERATOR ENGINE;5303.pdf Pdf Page No: 89,151-157 Job Reference: 7-4 Main Bearing Chapter: 6. Maintenance Checking Section: 6.3 Checking Table for Engine Using Heavy Fuel Oil DESCRIPTION =========== 1. Check and measurement the metal, disassembled if required. 2. Check the tightening force of main bearing clamping bolts. 3. Check the tightening force of side bolt. | SAFETY PROCEDURE (COMPANY) =========================== Ensure compliance with safety procedures according to the company policy and requirements. JOB REFERENCE DETAILS =================== Manual Name: 5M-2 OPERATION MANAUL FOR DIESEL GENERATOR ENGINE;5303.pdf Pdf Page No: 89,151-157 Job Reference: 7-4 Main Bearing Chapter: 6. Maintenance Checking Section: 6.3 Checking Table for Engine Using Heavy Fuel Oil DESCRIPTION =========== 1. Check and measurement the metal, disassembled if required. 2. Check the tightening force of main bearing clamping bolts. 3. Check the tightening force of side bolt. | Chief Engineer | Engine | [{"partCode":"MV0001-05697","partNo":"141616-21561","description":"U-Nut","quantityRequired":"2","remarks":""},{"partCode":"MV0001-05698","partNo":"22417-500500","description":"Split Pin","quantityRequired":"3","remarks":""}] | [] | {"ppeRequirements":[],"permitRequirements":[],"otherRequirements":[]} | vessel | 651.007.AA |  |  | No | TRUE |  |  | 46052.6231 |  | 46052.6231
JOB-1769765237914-novpuktxw | 743ef9d1-841a-11ed-aa7c-7003bca91a86 | COMP-1769765015415-bv2lzh3ra | 652.007.02 | AE2 Main Bearings, Journals No.02 | MKR-IN-00015 | DG Main Bearing, Visual Check - 2Y/8000H | 3rd Engineer | Inspection | Running Hours |  | 8000 | Hours | 8000 |  |  |  | 2015-12-20 |  | 0 | 8000 | Medium | No | SAFETY PROCEDURE (COMPANY) =========================== Ensure compliance with safety procedures according to the company policy and requirements. JOB REFERENCE DETAILS =================== Manual Name: 5M-2 OPERATION MANAUL FOR DIESEL GENERATOR ENGINE;5303.pdf Pdf Page No: 89,151-157 Job Reference: 7-4 Main Bearing Chapter: 6. Maintenance Checking Section: 6.3 Checking Table for Engine Using Heavy Fuel Oil DESCRIPTION =========== 1. Check and measurement the metal, disassembled if required. 2. Check the tightening force of main bearing clamping bolts. 3. Check the tightening force of side bolt. | SAFETY PROCEDURE (COMPANY) =========================== Ensure compliance with safety procedures according to the company policy and requirements. JOB REFERENCE DETAILS =================== Manual Name: 5M-2 OPERATION MANAUL FOR DIESEL GENERATOR ENGINE;5303.pdf Pdf Page No: 89,151-157 Job Reference: 7-4 Main Bearing Chapter: 6. Maintenance Checking Section: 6.3 Checking Table for Engine Using Heavy Fuel Oil DESCRIPTION =========== 1. Check and measurement the metal, disassembled if required. 2. Check the tightening force of main bearing clamping bolts. 3. Check the tightening force of side bolt. | Chief Engineer | Engine | [{"partCode":"MV0001-05697","partNo":"141616-21561","description":"U-Nut","quantityRequired":"2","remarks":""},{"partCode":"MV0001-05698","partNo":"22417-500500","description":"Split Pin","quantityRequired":"3","remarks":""}] | [] | {"ppeRequirements":[],"permitRequirements":[],"otherRequirements":[]} | vessel | 651.007.AA |  |  | No | TRUE |  |  | 46052.6231 |  | 46052.6231
JOB-1769765237922-d6c7gq1qg | 743ef9d1-841a-11ed-aa7c-7003bca91a86 | COMP-1769765015419-sx2h4vj1q | 652.007.03 | AE2 Main Bearings, Journals No.03 | MKR-IN-00015 | DG Main Bearing, Visual Check - 2Y/8000H | 3rd Engineer | Inspection | Running Hours |  | 8000 | Hours | 8000 |  |  |  | 2015-12-20 |  | 0 | 8000 | Medium | No | SAFETY PROCEDURE (COMPANY) =========================== Ensure compliance with safety procedures according to the company policy and requirements. JOB REFERENCE DETAILS =================== Manual Name: 5M-2 OPERATION MANAUL FOR DIESEL GENERATOR ENGINE;5303.pdf Pdf Page No: 89,151-157 Job Reference: 7-4 Main Bearing Chapter: 6. Maintenance Checking Section: 6.3 Checking Table for Engine Using Heavy Fuel Oil DESCRIPTION =========== 1. Check and measurement the metal, disassembled if required. 2. Check the tightening force of main bearing clamping bolts. 3. Check the tightening force of side bolt. | SAFETY PROCEDURE (COMPANY) =========================== Ensure compliance with safety procedures according to the company policy and requirements. JOB REFERENCE DETAILS =================== Manual Name: 5M-2 OPERATION MANAUL FOR DIESEL GENERATOR ENGINE;5303.pdf Pdf Page No: 89,151-157 Job Reference: 7-4 Main Bearing Chapter: 6. Maintenance Checking Section: 6.3 Checking Table for Engine Using Heavy Fuel Oil DESCRIPTION =========== 1. Check and measurement the metal, disassembled if required. 2. Check the tightening force of main bearing clamping bolts. 3. Check the tightening force of side bolt. | Chief Engineer | Engine | [{"partCode":"MV0001-05697","partNo":"141616-21561","description":"U-Nut","quantityRequired":"2","remarks":""},{"partCode":"MV0001-05698","partNo":"22417-500500","description":"Split Pin","quantityRequired":"3","remarks":""}] | [] | {"ppeRequirements":[],"permitRequirements":[],"otherRequirements":[]} | vessel | 651.007.AA |  |  | No | TRUE |  |  | 46052.6231 |  | 46052.6231
JOB-1769765237930-n9331z47l | 743ef9d1-841a-11ed-aa7c-7003bca91a86 | COMP-1769765015425-xlyx5224x | 652.007.04 | AE2 Main Bearings, Journals No.04 | MKR-IN-00015 | DG Main Bearing, Visual Check - 2Y/8000H | 3rd Engineer | Inspection | Running Hours |  | 8000 | Hours | 8000 |  |  |  | 2015-12-20 |  | 0 | 8000 | Medium | No | SAFETY PROCEDURE (COMPANY) =========================== Ensure compliance with safety procedures according to the company policy and requirements. JOB REFERENCE DETAILS =================== Manual Name: 5M-2 OPERATION MANAUL FOR DIESEL GENERATOR ENGINE;5303.pdf Pdf Page No: 89,151-157 Job Reference: 7-4 Main Bearing Chapter: 6. Maintenance Checking Section: 6.3 Checking Table for Engine Using Heavy Fuel Oil DESCRIPTION =========== 1. Check and measurement the metal, disassembled if required. 2. Check the tightening force of main bearing clamping bolts. 3. Check the tightening force of side bolt. | SAFETY PROCEDURE (COMPANY) =========================== Ensure compliance with safety procedures according to the company policy and requirements. JOB REFERENCE DETAILS =================== Manual Name: 5M-2 OPERATION MANAUL FOR DIESEL GENERATOR ENGINE;5303.pdf Pdf Page No: 89,151-157 Job Reference: 7-4 Main Bearing Chapter: 6. Maintenance Checking Section: 6.3 Checking Table for Engine Using Heavy Fuel Oil DESCRIPTION =========== 1. Check and measurement the metal, disassembled if required. 2. Check the tightening force of main bearing clamping bolts. 3. Check the tightening force of side bolt. | Chief Engineer | Engine | [{"partCode":"MV0001-05697","partNo":"141616-21561","description":"U-Nut","quantityRequired":"2","remarks":""},{"partCode":"MV0001-05698","partNo":"22417-500500","description":"Split Pin","quantityRequired":"3","remarks":""}] | [] | {"ppeRequirements":[],"permitRequirements":[],"otherRequirements":[]} | vessel | 651.007.AA |  |  | No | TRUE |  |  | 46052.6231 |  | 46052.6231
JOB-1769765237938-as02al4ar | 743ef9d1-841a-11ed-aa7c-7003bca91a86 | COMP-1769765015429-sxjq8wa13 | 652.007.05 | AE2 Main Bearings, Journals No.05 | MKR-IN-00015 | DG Main Bearing, Visual Check - 2Y/8000H | 3rd Engineer | Inspection | Running Hours |  | 8000 | Hours | 8000 |  |  |  | 2015-12-20 |  | 0 | 8000 | Medium | No | SAFETY PROCEDURE (COMPANY) =========================== Ensure compliance with safety procedures according to the company policy and requirements. JOB REFERENCE DETAILS =================== Manual Name: 5M-2 OPERATION MANAUL FOR DIESEL GENERATOR ENGINE;5303.pdf Pdf Page No: 89,151-157 Job Reference: 7-4 Main Bearing Chapter: 6. Maintenance Checking Section: 6.3 Checking Table for Engine Using Heavy Fuel Oil DESCRIPTION =========== 1. Check and measurement the metal, disassembled if required. 2. Check the tightening force of main bearing clamping bolts. 3. Check the tightening force of side bolt. | SAFETY PROCEDURE (COMPANY) =========================== Ensure compliance with safety procedures according to the company policy and requirements. JOB REFERENCE DETAILS =================== Manual Name: 5M-2 OPERATION MANAUL FOR DIESEL GENERATOR ENGINE;5303.pdf Pdf Page No: 89,151-157 Job Reference: 7-4 Main Bearing Chapter: 6. Maintenance Checking Section: 6.3 Checking Table for Engine Using Heavy Fuel Oil DESCRIPTION =========== 1. Check and measurement the metal, disassembled if required. 2. Check the tightening force of main bearing clamping bolts. 3. Check the tightening force of side bolt. | Chief Engineer | Engine | [{"partCode":"MV0001-05697","partNo":"141616-21561","description":"U-Nut","quantityRequired":"2","remarks":""},{"partCode":"MV0001-05698","partNo":"22417-500500","description":"Split Pin","quantityRequired":"3","remarks":""}] | [] | {"ppeRequirements":[],"permitRequirements":[],"otherRequirements":[]} | vessel | 651.007.AA |  |  | No | TRUE |  |  | 46052.6231 |  | 46052.6231
JOB-1769765237948-8v089o63b | 743ef9d1-841a-11ed-aa7c-7003bca91a86 | COMP-1769765015433-7ualnkfr8 | 652.007.06 | AE2 Main Bearings, Journals No.06 | MKR-IN-00015 | DG Main Bearing, Visual Check - 2Y/8000H | 3rd Engineer | Inspection | Running Hours |  | 8000 | Hours | 8000 |  |  |  | 2015-12-20 |  | 0 | 8000 | Medium | No | SAFETY PROCEDURE (COMPANY) =========================== Ensure compliance with safety procedures according to the company policy and requirements. JOB REFERENCE DETAILS =================== Manual Name: 5M-2 OPERATION MANAUL FOR DIESEL GENERATOR ENGINE;5303.pdf Pdf Page No: 89,151-157 Job Reference: 7-4 Main Bearing Chapter: 6. Maintenance Checking Section: 6.3 Checking Table for Engine Using Heavy Fuel Oil DESCRIPTION =========== 1. Check and measurement the metal, disassembled if required. 2. Check the tightening force of main bearing clamping bolts. 3. Check the tightening force of side bolt. | SAFETY PROCEDURE (COMPANY) =========================== Ensure compliance with safety procedures according to the company policy and requirements. JOB REFERENCE DETAILS =================== Manual Name: 5M-2 OPERATION MANAUL FOR DIESEL GENERATOR ENGINE;5303.pdf Pdf Page No: 89,151-157 Job Reference: 7-4 Main Bearing Chapter: 6. Maintenance Checking Section: 6.3 Checking Table for Engine Using Heavy Fuel Oil DESCRIPTION =========== 1. Check and measurement the metal, disassembled if required. 2. Check the tightening force of main bearing clamping bolts. 3. Check the tightening force of side bolt. | Chief Engineer | Engine | [{"partCode":"MV0001-05697","partNo":"141616-21561","description":"U-Nut","quantityRequired":"2","remarks":""},{"partCode":"MV0001-05698","partNo":"22417-500500","description":"Split Pin","quantityRequired":"3","remarks":""}] | [] | {"ppeRequirements":[],"permitRequirements":[],"otherRequirements":[]} | vessel | 651.007.AA |  |  | No | TRUE |  |  | 46052.6231 |  | 46052.6231
JOB-1769765237958-dpjv94lhh | 743ef9d1-841a-11ed-aa7c-7003bca91a86 | COMP-1769765015437-2m9fkfcge | 652.007.07 | AE2 Main Bearings, Journals No.07 | MKR-IN-00015 | DG Main Bearing, Visual Check - 2Y/8000H | 3rd Engineer | Inspection | Running Hours |  | 8000 | Hours | 8000 |  |  |  | 2015-12-20 |  | 0 | 8000 | Medium | No | SAFETY PROCEDURE (COMPANY) =========================== Ensure compliance with safety procedures according to the company policy and requirements. JOB REFERENCE DETAILS =================== Manual Name: 5M-2 OPERATION MANAUL FOR DIESEL GENERATOR ENGINE;5303.pdf Pdf Page No: 89,151-157 Job Reference: 7-4 Main Bearing Chapter: 6. Maintenance Checking Section: 6.3 Checking Table for Engine Using Heavy Fuel Oil DESCRIPTION =========== 1. Check and measurement the metal, disassembled if required. 2. Check the tightening force of main bearing clamping bolts. 3. Check the tightening force of side bolt. | SAFETY PROCEDURE (COMPANY) =========================== Ensure compliance with safety procedures according to the company policy and requirements. JOB REFERENCE DETAILS =================== Manual Name: 5M-2 OPERATION MANAUL FOR DIESEL GENERATOR ENGINE;5303.pdf Pdf Page No: 89,151-157 Job Reference: 7-4 Main Bearing Chapter: 6. Maintenance Checking Section: 6.3 Checking Table for Engine Using Heavy Fuel Oil DESCRIPTION =========== 1. Check and measurement the metal, disassembled if required. 2. Check the tightening force of main bearing clamping bolts. 3. Check the tightening force of side bolt. | Chief Engineer | Engine | [{"partCode":"MV0001-05697","partNo":"141616-21561","description":"U-Nut","quantityRequired":"2","remarks":""},{"partCode":"MV0001-05698","partNo":"22417-500500","description":"Split Pin","quantityRequired":"3","remarks":""}] | [] | {"ppeRequirements":[],"permitRequirements":[],"otherRequirements":[]} | vessel | 651.007.AA |  |  | No | TRUE |  |  | 46052.6231 |  | 46052.6231
JOB-1769765237964-3gm87n2dl | 743ef9d1-841a-11ed-aa7c-7003bca91a86 | COMP-1769765014820-1p2gs02lq | 652.018 | AE2 Crankcases | MKR-IN-00086 | AE Crankcase Detailed Inspection - 4000H | 3rd Engineer | Inspection | Running Hours |  | 4000 | Hours | 4000 |  |  |  | 2015-12-20 |  | 0 | 4000 | Low | No | SAFETY PROCEDURE (COMPANY) =========================== Ensure compliance with safety procedures according to the company policy and requirements. DESCRIPTION =========== 1. Crankcase General Inspection Remove crankcase inspection covers for internal access. Inspect crankcase structure for cracks, deformation, corrosion, or hot spots. Clean any sludge or deposits inside crankcase. 2. Bearings & Rotating Components Inspect main bearings, big-end bearings, and crankshaft journals for scoring, abnormal wear, or overheating. Measure bearing clearances and compare with manufacturer’s tolerances. Check connecting rod fit on crankpins and observe for abnormal play. | SAFETY PROCEDURE (COMPANY) =========================== Ensure compliance with safety procedures according to the company policy and requirements. DESCRIPTION =========== 1. Crankcase General Inspection Remove crankcase inspection covers for internal access. Inspect crankcase structure for cracks, deformation, corrosion, or hot spots. Clean any sludge or deposits inside crankcase. 2. Bearings & Rotating Components Inspect main bearings, big-end bearings, and crankshaft journals for scoring, abnormal wear, or overheating. Measure bearing clearances and compare with manufacturer’s tolerances. Check connecting rod fit on crankpins and observe for abnormal play. | Chief Engineer | Engine | [] | [] | {"ppeRequirements":[],"permitRequirements":[],"otherRequirements":[]} | vessel | 651.018.AA |  |  | No | TRUE |  |  | 46052.6231 |  | 46052.6231
JOB-1769765237971-cyqyotzcg | 743ef9d1-841a-11ed-aa7c-7003bca91a86 | COMP-1769765015441-1dbk4nbgb | 652.020.01 | AE2 Crankcase Doors W/Safety Valve No.01 | MKR-IN-00017 | DG Cylinder Liner, Visual Check - 2Y/8000H | 3rd Engineer | Inspection | Running Hours |  | 8000 | Hours | 8000 |  |  |  | 2015-12-20 |  | 0 | 8000 | Medium | No | SAFETY PROCEDURE (COMPANY) =========================== Ensure compliance with safety procedures according to the company policy and requirements. JOB REFERENCE DETAILS =================== Manual Name: 5M-2 OPERATION MANAUL FOR DIESEL GENERATOR ENGINE;5303.pdf Pdf Page No: 89, 148 Job Reference: 7-3. Cylinder Block & Cylinder Liner Chapter: 6. Maintenance Checking Section: 6.3 Checking Table for Engine Using Heavy Fuel Oil DESCRIPTION =========== 1. Check and measurement of inner diameter of cylinder liner, cleaning if necessary. | SAFETY PROCEDURE (COMPANY) =========================== Ensure compliance with safety procedures according to the company policy and requirements. JOB REFERENCE DETAILS =================== Manual Name: 5M-2 OPERATION MANAUL FOR DIESEL GENERATOR ENGINE;5303.pdf Pdf Page No: 89, 148 Job Reference: 7-3. Cylinder Block & Cylinder Liner Chapter: 6. Maintenance Checking Section: 6.3 Checking Table for Engine Using Heavy Fuel Oil DESCRIPTION =========== 1. Check and measurement of inner diameter of cylinder liner, cleaning if necessary. | Chief Engineer | Engine | [{"partCode":"MV0001-05700","partNo":"24321000850.3","description":"O-Ring","quantityRequired":"2","remarks":""},{"partCode":"MV0001-05701","partNo":"747673-01140","description":"Cylinder Liner Assembly","quantityRequired":"3","remarks":""}] | [] | {"ppeRequirements":[],"permitRequirements":[],"otherRequirements":[]} | vessel | 651.020.AA |  |  | No | TRUE |  |  | 46052.6231 |  | 46052.6231
JOB-1769765237979-ipflxf2fz | 743ef9d1-841a-11ed-aa7c-7003bca91a86 | COMP-1769765015441-1dbk4nbgb | 652.020.01 | AE2 Crankcase Doors W/Safety Valve No.01 | MKR-IN-00018 | DG Cylinder Liner Water Jacket Parts, Cleaning - 5Y/16000H | 3rd Engineer | Inspection | Running Hours |  | 16000 | Hours | 16000 |  |  |  | 2015-12-20 |  | 0 | 16000 | Medium | No | SAFETY PROCEDURE (COMPANY) =========================== Ensure compliance with safety procedures according to the company policy and requirements. JOB REFERENCE DETAILS =================== Manual Name: 5M-2 OPERATION MANAUL FOR DIESEL GENERATOR ENGINE;5303.pdf Pdf Page No: 89,148-150 Chapter: 6. Maintenance Checking Section: 6.3 Checking Table for Engine Using Heavy Fuel Oil DESCRIPTION =========== 1. Clean the water jacket and cylinder liner fitting part. | SAFETY PROCEDURE (COMPANY) =========================== Ensure compliance with safety procedures according to the company policy and requirements. JOB REFERENCE DETAILS =================== Manual Name: 5M-2 OPERATION MANAUL FOR DIESEL GENERATOR ENGINE;5303.pdf Pdf Page No: 89,148-150 Chapter: 6. Maintenance Checking Section: 6.3 Checking Table for Engine Using Heavy Fuel Oil DESCRIPTION =========== 1. Clean the water jacket and cylinder liner fitting part. | Chief Engineer | Engine | [{"partCode":"MV0001-05700","partNo":"24321000850.3","description":"O-Ring","quantityRequired":"2","remarks":""},{"partCode":"MV0001-05701","partNo":"747673-01140","description":"Cylinder Liner Assembly","quantityRequired":"3","remarks":""}] | [] | {"ppeRequirements":[],"permitRequirements":[],"otherRequirements":[]} | vessel | 651.020.AA |  |  | No | TRUE |  |  | 46052.6231 |  | 46052.6231
JOB-1769765237986-etgmii78m | 743ef9d1-841a-11ed-aa7c-7003bca91a86 | COMP-1769765015445-cs96maotp | 652.020.02 | AE2 Crankcase Doors W/Safety Valve No.02 | MKR-IN-00017 | DG Cylinder Liner, Visual Check - 2Y/8000H | 3rd Engineer | Inspection | Running Hours |  | 8000 | Hours | 8000 |  |  |  | 2015-12-20 |  | 0 | 8000 | Medium | No | SAFETY PROCEDURE (COMPANY) =========================== Ensure compliance with safety procedures according to the company policy and requirements. JOB REFERENCE DETAILS =================== Manual Name: 5M-2 OPERATION MANAUL FOR DIESEL GENERATOR ENGINE;5303.pdf Pdf Page No: 89, 148 Job Reference: 7-3. Cylinder Block & Cylinder Liner Chapter: 6. Maintenance Checking Section: 6.3 Checking Table for Engine Using Heavy Fuel Oil DESCRIPTION =========== 1. Check and measurement of inner diameter of cylinder liner, cleaning if necessary. | SAFETY PROCEDURE (COMPANY) =========================== Ensure compliance with safety procedures according to the company policy and requirements. JOB REFERENCE DETAILS =================== Manual Name: 5M-2 OPERATION MANAUL FOR DIESEL GENERATOR ENGINE;5303.pdf Pdf Page No: 89, 148 Job Reference: 7-3. Cylinder Block & Cylinder Liner Chapter: 6. Maintenance Checking Section: 6.3 Checking Table for Engine Using Heavy Fuel Oil DESCRIPTION =========== 1. Check and measurement of inner diameter of cylinder liner, cleaning if necessary. | Chief Engineer | Engine | [{"partCode":"MV0001-05700","partNo":"24321000850.3","description":"O-Ring","quantityRequired":"2","remarks":""},{"partCode":"MV0001-05701","partNo":"747673-01140","description":"Cylinder Liner Assembly","quantityRequired":"3","remarks":""}] | [] | {"ppeRequirements":[],"permitRequirements":[],"otherRequirements":[]} | vessel | 651.020.AA |  |  | No | TRUE |  |  | 46052.6231 |  | 46052.6231
JOB-1769765237993-wcya1v9eu | 743ef9d1-841a-11ed-aa7c-7003bca91a86 | COMP-1769765015445-cs96maotp | 652.020.02 | AE2 Crankcase Doors W/Safety Valve No.02 | MKR-IN-00018 | DG Cylinder Liner Water Jacket Parts, Cleaning - 5Y/16000H | 3rd Engineer | Inspection | Running Hours |  | 16000 | Hours | 16000 |  |  |  | 2015-12-20 |  | 0 | 16000 | Medium | No | SAFETY PROCEDURE (COMPANY) =========================== Ensure compliance with safety procedures according to the company policy and requirements. JOB REFERENCE DETAILS =================== Manual Name: 5M-2 OPERATION MANAUL FOR DIESEL GENERATOR ENGINE;5303.pdf Pdf Page No: 89,148-150 Chapter: 6. Maintenance Checking Section: 6.3 Checking Table for Engine Using Heavy Fuel Oil DESCRIPTION =========== 1. Clean the water jacket and cylinder liner fitting part. | SAFETY PROCEDURE (COMPANY) =========================== Ensure compliance with safety procedures according to the company policy and requirements. JOB REFERENCE DETAILS =================== Manual Name: 5M-2 OPERATION MANAUL FOR DIESEL GENERATOR ENGINE;5303.pdf Pdf Page No: 89,148-150 Chapter: 6. Maintenance Checking Section: 6.3 Checking Table for Engine Using Heavy Fuel Oil DESCRIPTION =========== 1. Clean the water jacket and cylinder liner fitting part. | Chief Engineer | Engine | [{"partCode":"MV0001-05700","partNo":"24321000850.3","description":"O-Ring","quantityRequired":"2","remarks":""},{"partCode":"MV0001-05701","partNo":"747673-01140","description":"Cylinder Liner Assembly","quantityRequired":"3","remarks":""}] | [] | {"ppeRequirements":[],"permitRequirements":[],"otherRequirements":[]} | vessel | 651.020.AA |  |  | No | TRUE |  |  | 46052.6231 |  | 46052.6231
JOB-1769765238001-zoui6qz8c | 743ef9d1-841a-11ed-aa7c-7003bca91a86 | COMP-1769765015450-uyhas2rou | 652.020.03 | AE2 Crankcase Doors W/Safety Valve No.03 | MKR-IN-00017 | DG Cylinder Liner, Visual Check - 2Y/8000H | 3rd Engineer | Inspection | Running Hours |  | 8000 | Hours | 8000 |  |  |  | 2015-12-20 |  | 0 | 8000 | Medium | No | SAFETY PROCEDURE (COMPANY) =========================== Ensure compliance with safety procedures according to the company policy and requirements. JOB REFERENCE DETAILS =================== Manual Name: 5M-2 OPERATION MANAUL FOR DIESEL GENERATOR ENGINE;5303.pdf Pdf Page No: 89, 148 Job Reference: 7-3. Cylinder Block & Cylinder Liner Chapter: 6. Maintenance Checking Section: 6.3 Checking Table for Engine Using Heavy Fuel Oil DESCRIPTION =========== 1. Check and measurement of inner diameter of cylinder liner, cleaning if necessary. | SAFETY PROCEDURE (COMPANY) =========================== Ensure compliance with safety procedures according to the company policy and requirements. JOB REFERENCE DETAILS =================== Manual Name: 5M-2 OPERATION MANAUL FOR DIESEL GENERATOR ENGINE;5303.pdf Pdf Page No: 89, 148 Job Reference: 7-3. Cylinder Block & Cylinder Liner Chapter: 6. Maintenance Checking Section: 6.3 Checking Table for Engine Using Heavy Fuel Oil DESCRIPTION =========== 1. Check and measurement of inner diameter of cylinder liner, cleaning if necessary. | Chief Engineer | Engine | [{"partCode":"MV0001-05700","partNo":"24321000850.3","description":"O-Ring","quantityRequired":"2","remarks":""},{"partCode":"MV0001-05701","partNo":"747673-01140","description":"Cylinder Liner Assembly","quantityRequired":"3","remarks":""}] | [] | {"ppeRequirements":[],"permitRequirements":[],"otherRequirements":[]} | vessel | 651.020.AA |  |  | No | TRUE |  |  | 46052.6231 |  | 46052.6231
JOB-1769765238008-ocsx6vwug | 743ef9d1-841a-11ed-aa7c-7003bca91a86 | COMP-1769765015450-uyhas2rou | 652.020.03 | AE2 Crankcase Doors W/Safety Valve No.03 | MKR-IN-00018 | DG Cylinder Liner Water Jacket Parts, Cleaning - 5Y/16000H | 3rd Engineer | Inspection | Running Hours |  | 16000 | Hours | 16000 |  |  |  | 2015-12-20 |  | 0 | 16000 | Medium | No | SAFETY PROCEDURE (COMPANY) =========================== Ensure compliance with safety procedures according to the company policy and requirements. JOB REFERENCE DETAILS =================== Manual Name: 5M-2 OPERATION MANAUL FOR DIESEL GENERATOR ENGINE;5303.pdf Pdf Page No: 89,148-150 Chapter: 6. Maintenance Checking Section: 6.3 Checking Table for Engine Using Heavy Fuel Oil DESCRIPTION =========== 1. Clean the water jacket and cylinder liner fitting part. | SAFETY PROCEDURE (COMPANY) =========================== Ensure compliance with safety procedures according to the company policy and requirements. JOB REFERENCE DETAILS =================== Manual Name: 5M-2 OPERATION MANAUL FOR DIESEL GENERATOR ENGINE;5303.pdf Pdf Page No: 89,148-150 Chapter: 6. Maintenance Checking Section: 6.3 Checking Table for Engine Using Heavy Fuel Oil DESCRIPTION =========== 1. Clean the water jacket and cylinder liner fitting part. | Chief Engineer | Engine | [{"partCode":"MV0001-05700","partNo":"24321000850.3","description":"O-Ring","quantityRequired":"2","remarks":""},{"partCode":"MV0001-05701","partNo":"747673-01140","description":"Cylinder Liner Assembly","quantityRequired":"3","remarks":""}] | [] | {"ppeRequirements":[],"permitRequirements":[],"otherRequirements":[]} | vessel | 651.020.AA |  |  | No | TRUE |  |  | 46052.6231 |  | 46052.6231
JOB-1769765238016-pwp4qe56q | 743ef9d1-841a-11ed-aa7c-7003bca91a86 | COMP-1769765015454-5lu6cwmxw | 652.020.04 | AE2 Crankcase Doors W/Safety Valve No.04 | MKR-IN-00017 | DG Cylinder Liner, Visual Check - 2Y/8000H | 3rd Engineer | Inspection | Running Hours |  | 8000 | Hours | 8000 |  |  |  | 2015-12-20 |  | 0 | 8000 | Medium | No | SAFETY PROCEDURE (COMPANY) =========================== Ensure compliance with safety procedures according to the company policy and requirements. JOB REFERENCE DETAILS =================== Manual Name: 5M-2 OPERATION MANAUL FOR DIESEL GENERATOR ENGINE;5303.pdf Pdf Page No: 89, 148 Job Reference: 7-3. Cylinder Block & Cylinder Liner Chapter: 6. Maintenance Checking Section: 6.3 Checking Table for Engine Using Heavy Fuel Oil DESCRIPTION =========== 1. Check and measurement of inner diameter of cylinder liner, cleaning if necessary. | SAFETY PROCEDURE (COMPANY) =========================== Ensure compliance with safety procedures according to the company policy and requirements. JOB REFERENCE DETAILS =================== Manual Name: 5M-2 OPERATION MANAUL FOR DIESEL GENERATOR ENGINE;5303.pdf Pdf Page No: 89, 148 Job Reference: 7-3. Cylinder Block & Cylinder Liner Chapter: 6. Maintenance Checking Section: 6.3 Checking Table for Engine Using Heavy Fuel Oil DESCRIPTION =========== 1. Check and measurement of inner diameter of cylinder liner, cleaning if necessary. | Chief Engineer | Engine | [{"partCode":"MV0001-05700","partNo":"24321000850.3","description":"O-Ring","quantityRequired":"2","remarks":""},{"partCode":"MV0001-05701","partNo":"747673-01140","description":"Cylinder Liner Assembly","quantityRequired":"3","remarks":""}] | [] | {"ppeRequirements":[],"permitRequirements":[],"otherRequirements":[]} | vessel | 651.020.AA |  |  | No | TRUE |  |  | 46052.6231 |  | 46052.6231
JOB-1769765238024-r0zall6m1 | 743ef9d1-841a-11ed-aa7c-7003bca91a86 | COMP-1769765015454-5lu6cwmxw | 652.020.04 | AE2 Crankcase Doors W/Safety Valve No.04 | MKR-IN-00018 | DG Cylinder Liner Water Jacket Parts, Cleaning - 5Y/16000H | 3rd Engineer | Inspection | Running Hours |  | 16000 | Hours | 16000 |  |  |  | 2015-12-20 |  | 0 | 16000 | Medium | No | SAFETY PROCEDURE (COMPANY) =========================== Ensure compliance with safety procedures according to the company policy and requirements. JOB REFERENCE DETAILS =================== Manual Name: 5M-2 OPERATION MANAUL FOR DIESEL GENERATOR ENGINE;5303.pdf Pdf Page No: 89,148-150 Chapter: 6. Maintenance Checking Section: 6.3 Checking Table for Engine Using Heavy Fuel Oil DESCRIPTION =========== 1. Clean the water jacket and cylinder liner fitting part. | SAFETY PROCEDURE (COMPANY) =========================== Ensure compliance with safety procedures according to the company policy and requirements. JOB REFERENCE DETAILS =================== Manual Name: 5M-2 OPERATION MANAUL FOR DIESEL GENERATOR ENGINE;5303.pdf Pdf Page No: 89,148-150 Chapter: 6. Maintenance Checking Section: 6.3 Checking Table for Engine Using Heavy Fuel Oil DESCRIPTION =========== 1. Clean the water jacket and cylinder liner fitting part. | Chief Engineer | Engine | [{"partCode":"MV0001-05700","partNo":"24321000850.3","description":"O-Ring","quantityRequired":"2","remarks":""},{"partCode":"MV0001-05701","partNo":"747673-01140","description":"Cylinder Liner Assembly","quantityRequired":"3","remarks":""}] | [] | {"ppeRequirements":[],"permitRequirements":[],"otherRequirements":[]} | vessel | 651.020.AA |  |  | No | TRUE |  |  | 46052.6231 |  | 46052.6231
JOB-1769765238033-2art9t814 | 743ef9d1-841a-11ed-aa7c-7003bca91a86 | COMP-1769765015457-9ynuexgw4 | 652.020.05 | AE2 Crankcase Doors W/Safety Valve No.05 | MKR-IN-00017 | DG Cylinder Liner, Visual Check - 2Y/8000H | 3rd Engineer | Inspection | Running Hours |  | 8000 | Hours | 8000 |  |  |  | 2015-12-20 |  | 0 | 8000 | Medium | No | SAFETY PROCEDURE (COMPANY) =========================== Ensure compliance with safety procedures according to the company policy and requirements. JOB REFERENCE DETAILS =================== Manual Name: 5M-2 OPERATION MANAUL FOR DIESEL GENERATOR ENGINE;5303.pdf Pdf Page No: 89, 148 Job Reference: 7-3. Cylinder Block & Cylinder Liner Chapter: 6. Maintenance Checking Section: 6.3 Checking Table for Engine Using Heavy Fuel Oil DESCRIPTION =========== 1. Check and measurement of inner diameter of cylinder liner, cleaning if necessary. | SAFETY PROCEDURE (COMPANY) =========================== Ensure compliance with safety procedures according to the company policy and requirements. JOB REFERENCE DETAILS =================== Manual Name: 5M-2 OPERATION MANAUL FOR DIESEL GENERATOR ENGINE;5303.pdf Pdf Page No: 89, 148 Job Reference: 7-3. Cylinder Block & Cylinder Liner Chapter: 6. Maintenance Checking Section: 6.3 Checking Table for Engine Using Heavy Fuel Oil DESCRIPTION =========== 1. Check and measurement of inner diameter of cylinder liner, cleaning if necessary. | Chief Engineer | Engine | [{"partCode":"MV0001-05700","partNo":"24321000850.3","description":"O-Ring","quantityRequired":"2","remarks":""},{"partCode":"MV0001-05701","partNo":"747673-01140","description":"Cylinder Liner Assembly","quantityRequired":"3","remarks":""}] | [] | {"ppeRequirements":[],"permitRequirements":[],"otherRequirements":[]} | vessel | 651.020.AA |  |  | No | TRUE |  |  | 46052.6231 |  | 46052.6231
JOB-1769765238039-ky5if549m | 743ef9d1-841a-11ed-aa7c-7003bca91a86 | COMP-1769765015457-9ynuexgw4 | 652.020.05 | AE2 Crankcase Doors W/Safety Valve No.05 | MKR-IN-00018 | DG Cylinder Liner Water Jacket Parts, Cleaning - 5Y/16000H | 3rd Engineer | Inspection | Running Hours |  | 16000 | Hours | 16000 |  |  |  | 2015-12-20 |  | 0 | 16000 | Medium | No | SAFETY PROCEDURE (COMPANY) =========================== Ensure compliance with safety procedures according to the company policy and requirements. JOB REFERENCE DETAILS =================== Manual Name: 5M-2 OPERATION MANAUL FOR DIESEL GENERATOR ENGINE;5303.pdf Pdf Page No: 89,148-150 Chapter: 6. Maintenance Checking Section: 6.3 Checking Table for Engine Using Heavy Fuel Oil DESCRIPTION =========== 1. Clean the water jacket and cylinder liner fitting part. | SAFETY PROCEDURE (COMPANY) =========================== Ensure compliance with safety procedures according to the company policy and requirements. JOB REFERENCE DETAILS =================== Manual Name: 5M-2 OPERATION MANAUL FOR DIESEL GENERATOR ENGINE;5303.pdf Pdf Page No: 89,148-150 Chapter: 6. Maintenance Checking Section: 6.3 Checking Table for Engine Using Heavy Fuel Oil DESCRIPTION =========== 1. Clean the water jacket and cylinder liner fitting part. | Chief Engineer | Engine | [{"partCode":"MV0001-05700","partNo":"24321000850.3","description":"O-Ring","quantityRequired":"2","remarks":""},{"partCode":"MV0001-05701","partNo":"747673-01140","description":"Cylinder Liner Assembly","quantityRequired":"3","remarks":""}] | [] | {"ppeRequirements":[],"permitRequirements":[],"otherRequirements":[]} | vessel | 651.020.AA |  |  | No | TRUE |  |  | 46052.6231 |  | 46052.6231
JOB-1769765238046-9d2zofpgz | 743ef9d1-841a-11ed-aa7c-7003bca91a86 | COMP-1769765015461-2atk5f2hf | 652.020.06 | AE2 Crankcase Doors W/Safety Valve No.06 | MKR-IN-00017 | DG Cylinder Liner, Visual Check - 2Y/8000H | 3rd Engineer | Inspection | Running Hours |  | 8000 | Hours | 8000 |  |  |  | 2015-12-20 |  | 0 | 8000 | Medium | No | SAFETY PROCEDURE (COMPANY) =========================== Ensure compliance with safety procedures according to the company policy and requirements. JOB REFERENCE DETAILS =================== Manual Name: 5M-2 OPERATION MANAUL FOR DIESEL GENERATOR ENGINE;5303.pdf Pdf Page No: 89, 148 Job Reference: 7-3. Cylinder Block & Cylinder Liner Chapter: 6. Maintenance Checking Section: 6.3 Checking Table for Engine Using Heavy Fuel Oil DESCRIPTION =========== 1. Check and measurement of inner diameter of cylinder liner, cleaning if necessary. | SAFETY PROCEDURE (COMPANY) =========================== Ensure compliance with safety procedures according to the company policy and requirements. JOB REFERENCE DETAILS =================== Manual Name: 5M-2 OPERATION MANAUL FOR DIESEL GENERATOR ENGINE;5303.pdf Pdf Page No: 89, 148 Job Reference: 7-3. Cylinder Block & Cylinder Liner Chapter: 6. Maintenance Checking Section: 6.3 Checking Table for Engine Using Heavy Fuel Oil DESCRIPTION =========== 1. Check and measurement of inner diameter of cylinder liner, cleaning if necessary. | Chief Engineer | Engine | [{"partCode":"MV0001-05700","partNo":"24321000850.3","description":"O-Ring","quantityRequired":"2","remarks":""},{"partCode":"MV0001-05701","partNo":"747673-01140","description":"Cylinder Liner Assembly","quantityRequired":"3","remarks":""}] | [] | {"ppeRequirements":[],"permitRequirements":[],"otherRequirements":[]} | vessel | 651.020.AA |  |  | No | TRUE |  |  | 46052.6231 |  | 46052.6231
JOB-1769765238053-795yqdwsu | 743ef9d1-841a-11ed-aa7c-7003bca91a86 | COMP-1769765015461-2atk5f2hf | 652.020.06 | AE2 Crankcase Doors W/Safety Valve No.06 | MKR-IN-00018 | DG Cylinder Liner Water Jacket Parts, Cleaning - 5Y/16000H | 3rd Engineer | Inspection | Running Hours |  | 16000 | Hours | 16000 |  |  |  | 2015-12-20 |  | 0 | 16000 | Medium | No | SAFETY PROCEDURE (COMPANY) =========================== Ensure compliance with safety procedures according to the company policy and requirements. JOB REFERENCE DETAILS =================== Manual Name: 5M-2 OPERATION MANAUL FOR DIESEL GENERATOR ENGINE;5303.pdf Pdf Page No: 89,148-150 Chapter: 6. Maintenance Checking Section: 6.3 Checking Table for Engine Using Heavy Fuel Oil DESCRIPTION =========== 1. Clean the water jacket and cylinder liner fitting part. | SAFETY PROCEDURE (COMPANY) =========================== Ensure compliance with safety procedures according to the company policy and requirements. JOB REFERENCE DETAILS =================== Manual Name: 5M-2 OPERATION MANAUL FOR DIESEL GENERATOR ENGINE;5303.pdf Pdf Page No: 89,148-150 Chapter: 6. Maintenance Checking Section: 6.3 Checking Table for Engine Using Heavy Fuel Oil DESCRIPTION =========== 1. Clean the water jacket and cylinder liner fitting part. | Chief Engineer | Engine | [{"partCode":"MV0001-05700","partNo":"24321000850.3","description":"O-Ring","quantityRequired":"2","remarks":""},{"partCode":"MV0001-05701","partNo":"747673-01140","description":"Cylinder Liner Assembly","quantityRequired":"3","remarks":""}] | [] | {"ppeRequirements":[],"permitRequirements":[],"otherRequirements":[]} | vessel | 651.020.AA |  |  | No | TRUE |  |  | 46052.6231 |  | 46052.6231
JOB-1769765238061-xu1tyl8i5 | 743ef9d1-841a-11ed-aa7c-7003bca91a86 | COMP-1769765015464-sajfyc1qc | 652.020.07 | AE2 Crankcase Doors W/Safety Valve No.07 | MKR-IN-00017 | DG Cylinder Liner, Visual Check - 2Y/8000H | 3rd Engineer | Inspection | Running Hours |  | 8000 | Hours | 8000 |  |  |  | 2015-12-20 |  | 0 | 8000 | Medium | No | SAFETY PROCEDURE (COMPANY) =========================== Ensure compliance with safety procedures according to the company policy and requirements. JOB REFERENCE DETAILS =================== Manual Name: 5M-2 OPERATION MANAUL FOR DIESEL GENERATOR ENGINE;5303.pdf Pdf Page No: 89, 148 Job Reference: 7-3. Cylinder Block & Cylinder Liner Chapter: 6. Maintenance Checking Section: 6.3 Checking Table for Engine Using Heavy Fuel Oil DESCRIPTION =========== 1. Check and measurement of inner diameter of cylinder liner, cleaning if necessary. | SAFETY PROCEDURE (COMPANY) =========================== Ensure compliance with safety procedures according to the company policy and requirements. JOB REFERENCE DETAILS =================== Manual Name: 5M-2 OPERATION MANAUL FOR DIESEL GENERATOR ENGINE;5303.pdf Pdf Page No: 89, 148 Job Reference: 7-3. Cylinder Block & Cylinder Liner Chapter: 6. Maintenance Checking Section: 6.3 Checking Table for Engine Using Heavy Fuel Oil DESCRIPTION =========== 1. Check and measurement of inner diameter of cylinder liner, cleaning if necessary. | Chief Engineer | Engine | [{"partCode":"MV0001-05700","partNo":"24321000850.3","description":"O-Ring","quantityRequired":"2","remarks":""},{"partCode":"MV0001-05701","partNo":"747673-01140","description":"Cylinder Liner Assembly","quantityRequired":"3","remarks":""}] | [] | {"ppeRequirements":[],"permitRequirements":[],"otherRequirements":[]} | vessel | 651.020.AA |  |  | No | TRUE |  |  | 46052.6231 |  | 46052.6231
JOB-1769765238069-avlwc3neo | 743ef9d1-841a-11ed-aa7c-7003bca91a86 | COMP-1769765015464-sajfyc1qc | 652.020.07 | AE2 Crankcase Doors W/Safety Valve No.07 | MKR-IN-00018 | DG Cylinder Liner Water Jacket Parts, Cleaning - 5Y/16000H | 3rd Engineer | Inspection | Running Hours |  | 16000 | Hours | 16000 |  |  |  | 2015-12-20 |  | 0 | 16000 | Medium | No | SAFETY PROCEDURE (COMPANY) =========================== Ensure compliance with safety procedures according to the company policy and requirements. JOB REFERENCE DETAILS =================== Manual Name: 5M-2 OPERATION MANAUL FOR DIESEL GENERATOR ENGINE;5303.pdf Pdf Page No: 89,148-150 Chapter: 6. Maintenance Checking Section: 6.3 Checking Table for Engine Using Heavy Fuel Oil DESCRIPTION =========== 1. Clean the water jacket and cylinder liner fitting part. | SAFETY PROCEDURE (COMPANY) =========================== Ensure compliance with safety procedures according to the company policy and requirements. JOB REFERENCE DETAILS =================== Manual Name: 5M-2 OPERATION MANAUL FOR DIESEL GENERATOR ENGINE;5303.pdf Pdf Page No: 89,148-150 Chapter: 6. Maintenance Checking Section: 6.3 Checking Table for Engine Using Heavy Fuel Oil DESCRIPTION =========== 1. Clean the water jacket and cylinder liner fitting part. | Chief Engineer | Engine | [{"partCode":"MV0001-05700","partNo":"24321000850.3","description":"O-Ring","quantityRequired":"2","remarks":""},{"partCode":"MV0001-05701","partNo":"747673-01140","description":"Cylinder Liner Assembly","quantityRequired":"3","remarks":""}] | [] | {"ppeRequirements":[],"permitRequirements":[],"otherRequirements":[]} | vessel | 651.020.AA |  |  | No | TRUE |  |  | 46052.6231 |  | 46052.6231
JOB-1769765238077-hovchcset | 743ef9d1-841a-11ed-aa7c-7003bca91a86 | COMP-1769765014825-9glq9w6lv | 652.046 | AE2 Lo Filters | MKR-OV-00026 | AE Lube Oil (LO) Filters Overhaul - 4000H | 3rd Engineer | Inspection | Running Hours |  | 4000 | Hours | 4000 |  |  |  | 2015-12-20 |  | 0 | 4000 | Low | No | SAFETY PROCEDURE (COMPANY) =========================== Ensure compliance with safety procedures according to the company policy and requirements. DESCRIPTION =========== 1. LO Filter Visual Inspection Inspect filter housings for cracks, corrosion, or oil leakage. Check all sealing gaskets, O-rings, and securing bolts for condition and proper fit. Inspect filter indicator (differential pressure gauge or alarm) for proper operation. 2. Filter Element Maintenance Remove and inspect all filter elements (main, bypass, and suction if applicable). Clean reusable elements by backflushing or washing as per manufacturer’s instructions. Replace disposable filter elements with new ones. Ensure filter elements are correctly installed and secured. | SAFETY PROCEDURE (COMPANY) =========================== Ensure compliance with safety procedures according to the company policy and requirements. DESCRIPTION =========== 1. LO Filter Visual Inspection Inspect filter housings for cracks, corrosion, or oil leakage. Check all sealing gaskets, O-rings, and securing bolts for condition and proper fit. Inspect filter indicator (differential pressure gauge or alarm) for proper operation. 2. Filter Element Maintenance Remove and inspect all filter elements (main, bypass, and suction if applicable). Clean reusable elements by backflushing or washing as per manufacturer’s instructions. Replace disposable filter elements with new ones. Ensure filter elements are correctly installed and secured. | Chief Engineer | Engine | [] | [] | {"ppeRequirements":[],"permitRequirements":[],"otherRequirements":[]} | vessel | 651.046.ZZ |  |  | No | TRUE |  |  | 46052.6231 |  | 46052.6231
JOB-1769765238084-o3e2t84i5 | 743ef9d1-841a-11ed-aa7c-7003bca91a86 | COMP-1769765014832-i92r115eu | 652.053 | AE2 Turbochargers | MKR-OV-00027 | AE Turbocharger Overhaul - 8000H | 3rd Engineer | Inspection | Running Hours |  | 8000 | Hours | 8000 |  |  |  | 2015-12-20 |  | 0 | 8000 | Low | No | SAFETY PROCEDURE (COMPANY) =========================== Ensure compliance with safety procedures according to the company policy and requirements. DESCRIPTION =========== 1. External Inspection Inspect turbocharger casing for cracks, corrosion, or oil leakage. Check all mounting bolts, brackets, and flexible connections. Inspect piping and insulation for condition, leaks, and alignment. 2. Bearings & Shaft Remove turbocharger for detailed inspection (if required by maker). Inspect bearings (journal or ball/roller) for wear, overheating, or scoring. Check shaft alignment and axial/radial play; compare with manufacturer’s tolerances. Clean and lubricate bearings and housings as per manual. 3. Turbine & Compressor Wheels Inspect turbine and compressor wheels for cracks, corrosion, or blade damage. Ensure wheels rotate freely without rubbing or abnormal vibration. Verify clearances between wheels and casing are within maker’s specifications. | SAFETY PROCEDURE (COMPANY) =========================== Ensure compliance with safety procedures according to the company policy and requirements. DESCRIPTION =========== 1. External Inspection Inspect turbocharger casing for cracks, corrosion, or oil leakage. Check all mounting bolts, brackets, and flexible connections. Inspect piping and insulation for condition, leaks, and alignment. 2. Bearings & Shaft Remove turbocharger for detailed inspection (if required by maker). Inspect bearings (journal or ball/roller) for wear, overheating, or scoring. Check shaft alignment and axial/radial play; compare with manufacturer’s tolerances. Clean and lubricate bearings and housings as per manual. 3. Turbine & Compressor Wheels Inspect turbine and compressor wheels for cracks, corrosion, or blade damage. Ensure wheels rotate freely without rubbing or abnormal vibration. Verify clearances between wheels and casing are within maker’s specifications. | Chief Engineer | Engine | [] | [] | {"ppeRequirements":[],"permitRequirements":[],"otherRequirements":[]} | vessel | 651.053.AA |  |  | No | TRUE |  |  | 46052.6231 |  | 46052.6231
JOB-1769765238091-86r7fr9i1 | 743ef9d1-841a-11ed-aa7c-7003bca91a86 | COMP-1769765014837-66q4qwac5 | 653.001 | Aux. Diesel Generator Aggregates, Complete No.03 | MKR-IN-00014 | DG General, Visual Check - 1W | 3rd Engineer | Inspection | Calendar |  | 1 | Weeks |  |  |  |  | 2026-01-09 | 2026-01-16 |  |  | Medium | No | SAFETY PROCEDURE (COMPANY) =========================== Ensure compliance with safety procedures according to the company policy and requirements. JOB REFERENCE DETAILS =================== Manual Name: 5M-2 OPERATION MANAUL FOR DIESEL GENERATOR ENGINE;5303.pdf Pdf Page No: 85 Job Reference: Lub. Oil System Chapter: 6. Maintenance Checking Section: 6.1 Table of Routine Maintenance Checking DESCRIPTION =========== A. Pressure gauge Check: - Check for any defective on pressure gauge. B. Thermometer: - Check for any defective indication. C. Engine appearance: - Check on looseness of bolts and nuts. - Check on leaks of various parts like cooling water, fuel oil, and lube. Oil, boost air and exhaust gas. D. Pipe System: - Check for any leakages. | SAFETY PROCEDURE (COMPANY) =========================== Ensure compliance with safety procedures according to the company policy and requirements. JOB REFERENCE DETAILS =================== Manual Name: 5M-2 OPERATION MANAUL FOR DIESEL GENERATOR ENGINE;5303.pdf Pdf Page No: 85 Job Reference: Lub. Oil System Chapter: 6. Maintenance Checking Section: 6.1 Table of Routine Maintenance Checking DESCRIPTION =========== A. Pressure gauge Check: - Check for any defective on pressure gauge. B. Thermometer: - Check for any defective indication. C. Engine appearance: - Check on looseness of bolts and nuts. - Check on leaks of various parts like cooling water, fuel oil, and lube. Oil, boost air and exhaust gas. D. Pipe System: - Check for any leakages. | Chief Engineer | Engine | [] | [] | {"ppeRequirements":[],"permitRequirements":[],"otherRequirements":[]} | vessel | 651.001.AA |  |  | No | TRUE |  |  | 46052.6231 |  | 46052.6231
JOB-1769765238097-dntxif4cb | 743ef9d1-841a-11ed-aa7c-7003bca91a86 | COMP-1769765015468-g0jjvpy83 | 653.002.01 | AE3 Cylinder Covers W/Valves No.01 | MKR-IN-00080 | AE Cylinder Covers with Valves Inspection - 1M | 3rd Engineer | Inspection | Calendar |  | 1 | Months |  |  |  |  | 2026-01-05 | 2026-02-05 |  |  | Low | No | SAFETY PROCEDURE (COMPANY) =========================== Ensure compliance with safety procedures according to the company policy and requirements. DESCRIPTION =========== 1. Cylinder Cover Condition Inspect cylinder covers externally for cracks, corrosion, or hot spots. Check for leakage of combustion gas, cooling water, or lube oil. Verify tightness condition of cover securing nuts (visual check). 2. Cooling Water Passages Check cooling water inlet and outlet connections for leakage. Monitor jacket water temperature and pressure for each cylinder. Look for abnormal temperature deviation between cylinders. 3. Valves (Inlet / Exhaust / Indicator / Starting if fitted) Inspect exhaust valve area for gas leakage or overheating. Check inlet valve area for abnormal noise or leakage. Inspect indicator and starting valves for tightness and free operation. Ensure valve caps and safety devices are properly fitted. | SAFETY PROCEDURE (COMPANY) =========================== Ensure compliance with safety procedures according to the company policy and requirements. DESCRIPTION =========== 1. Cylinder Cover Condition Inspect cylinder covers externally for cracks, corrosion, or hot spots. Check for leakage of combustion gas, cooling water, or lube oil. Verify tightness condition of cover securing nuts (visual check). 2. Cooling Water Passages Check cooling water inlet and outlet connections for leakage. Monitor jacket water temperature and pressure for each cylinder. Look for abnormal temperature deviation between cylinders. 3. Valves (Inlet / Exhaust / Indicator / Starting if fitted) Inspect exhaust valve area for gas leakage or overheating. Check inlet valve area for abnormal noise or leakage. Inspect indicator and starting valves for tightness and free operation. Ensure valve caps and safety devices are properly fitted. | Chief Engineer | Engine | [{"partCode":"MV0001-05657","partNo":"4451-2568-001","description":"O-Ring","quantityRequired":"2","remarks":""},{"partCode":"MV0001-05658","partNo":"4451-2566-002","description":"Gasket","quantityRequired":"3","remarks":""}] | [] | {"ppeRequirements":[],"permitRequirements":[],"otherRequirements":[]} | vessel | 651.002.AA |  |  | No | TRUE |  |  | 46052.6231 |  | 46052.6231
JOB-1769765238103-i2zf4sksq | 743ef9d1-841a-11ed-aa7c-7003bca91a86 | COMP-1769765015471-25c8skljt | 653.002.02 | AE3 Cylinder Covers W/Valves No.02 | MKR-IN-00080 | AE Cylinder Covers with Valves Inspection - 1M | 3rd Engineer | Inspection | Calendar |  | 1 | Months |  |  |  |  | 2025-12-28 | 2026-01-28 |  |  | Low | No | SAFETY PROCEDURE (COMPANY) =========================== Ensure compliance with safety procedures according to the company policy and requirements. DESCRIPTION =========== 1. Cylinder Cover Condition Inspect cylinder covers externally for cracks, corrosion, or hot spots. Check for leakage of combustion gas, cooling water, or lube oil. Verify tightness condition of cover securing nuts (visual check). 2. Cooling Water Passages Check cooling water inlet and outlet connections for leakage. Monitor jacket water temperature and pressure for each cylinder. Look for abnormal temperature deviation between cylinders. 3. Valves (Inlet / Exhaust / Indicator / Starting if fitted) Inspect exhaust valve area for gas leakage or overheating. Check inlet valve area for abnormal noise or leakage. Inspect indicator and starting valves for tightness and free operation. Ensure valve caps and safety devices are properly fitted. | SAFETY PROCEDURE (COMPANY) =========================== Ensure compliance with safety procedures according to the company policy and requirements. DESCRIPTION =========== 1. Cylinder Cover Condition Inspect cylinder covers externally for cracks, corrosion, or hot spots. Check for leakage of combustion gas, cooling water, or lube oil. Verify tightness condition of cover securing nuts (visual check). 2. Cooling Water Passages Check cooling water inlet and outlet connections for leakage. Monitor jacket water temperature and pressure for each cylinder. Look for abnormal temperature deviation between cylinders. 3. Valves (Inlet / Exhaust / Indicator / Starting if fitted) Inspect exhaust valve area for gas leakage or overheating. Check inlet valve area for abnormal noise or leakage. Inspect indicator and starting valves for tightness and free operation. Ensure valve caps and safety devices are properly fitted. | Chief Engineer | Engine | [{"partCode":"MV0001-05657","partNo":"4451-2568-001","description":"O-Ring","quantityRequired":"2","remarks":""},{"partCode":"MV0001-05658","partNo":"4451-2566-002","description":"Gasket","quantityRequired":"3","remarks":""}] | [] | {"ppeRequirements":[],"permitRequirements":[],"otherRequirements":[]} | vessel | 651.002.AA |  |  | No | TRUE |  |  | 46052.6231 |  | 46052.6231
JOB-1769765238111-nv8lfh8nm | 743ef9d1-841a-11ed-aa7c-7003bca91a86 | COMP-1769765015474-ckgg77pv8 | 653.002.03 | AE3 Cylinder Covers W/Valves No.03 | MKR-IN-00080 | AE Cylinder Covers with Valves Inspection - 1M | 3rd Engineer | Inspection | Calendar |  | 1 | Months |  |  |  |  | 2025-12-28 | 2026-01-28 |  |  | Low | No | SAFETY PROCEDURE (COMPANY) =========================== Ensure compliance with safety procedures according to the company policy and requirements. DESCRIPTION =========== 1. Cylinder Cover Condition Inspect cylinder covers externally for cracks, corrosion, or hot spots. Check for leakage of combustion gas, cooling water, or lube oil. Verify tightness condition of cover securing nuts (visual check). 2. Cooling Water Passages Check cooling water inlet and outlet connections for leakage. Monitor jacket water temperature and pressure for each cylinder. Look for abnormal temperature deviation between cylinders. 3. Valves (Inlet / Exhaust / Indicator / Starting if fitted) Inspect exhaust valve area for gas leakage or overheating. Check inlet valve area for abnormal noise or leakage. Inspect indicator and starting valves for tightness and free operation. Ensure valve caps and safety devices are properly fitted. | SAFETY PROCEDURE (COMPANY) =========================== Ensure compliance with safety procedures according to the company policy and requirements. DESCRIPTION =========== 1. Cylinder Cover Condition Inspect cylinder covers externally for cracks, corrosion, or hot spots. Check for leakage of combustion gas, cooling water, or lube oil. Verify tightness condition of cover securing nuts (visual check). 2. Cooling Water Passages Check cooling water inlet and outlet connections for leakage. Monitor jacket water temperature and pressure for each cylinder. Look for abnormal temperature deviation between cylinders. 3. Valves (Inlet / Exhaust / Indicator / Starting if fitted) Inspect exhaust valve area for gas leakage or overheating. Check inlet valve area for abnormal noise or leakage. Inspect indicator and starting valves for tightness and free operation. Ensure valve caps and safety devices are properly fitted. | Chief Engineer | Engine | [{"partCode":"MV0001-05657","partNo":"4451-2568-001","description":"O-Ring","quantityRequired":"2","remarks":""},{"partCode":"MV0001-05658","partNo":"4451-2566-002","description":"Gasket","quantityRequired":"3","remarks":""}] | [] | {"ppeRequirements":[],"permitRequirements":[],"otherRequirements":[]} | vessel | 651.002.AA |  |  | No | TRUE |  |  | 46052.6231 |  | 46052.6231
JOB-1769765238117-ree6f9tmr | 743ef9d1-841a-11ed-aa7c-7003bca91a86 | COMP-1769765015478-w4g0jpusx | 653.002.04 | AE3 Cylinder Covers W/Valves No.04 | MKR-IN-00080 | AE Cylinder Covers with Valves Inspection - 1M | 3rd Engineer | Inspection | Calendar |  | 1 | Months |  |  |  |  | 2026-01-01 | 2026-02-01 |  |  | Low | No | SAFETY PROCEDURE (COMPANY) =========================== Ensure compliance with safety procedures according to the company policy and requirements. DESCRIPTION =========== 1. Cylinder Cover Condition Inspect cylinder covers externally for cracks, corrosion, or hot spots. Check for leakage of combustion gas, cooling water, or lube oil. Verify tightness condition of cover securing nuts (visual check). 2. Cooling Water Passages Check cooling water inlet and outlet connections for leakage. Monitor jacket water temperature and pressure for each cylinder. Look for abnormal temperature deviation between cylinders. 3. Valves (Inlet / Exhaust / Indicator / Starting if fitted) Inspect exhaust valve area for gas leakage or overheating. Check inlet valve area for abnormal noise or leakage. Inspect indicator and starting valves for tightness and free operation. Ensure valve caps and safety devices are properly fitted. | SAFETY PROCEDURE (COMPANY) =========================== Ensure compliance with safety procedures according to the company policy and requirements. DESCRIPTION =========== 1. Cylinder Cover Condition Inspect cylinder covers externally for cracks, corrosion, or hot spots. Check for leakage of combustion gas, cooling water, or lube oil. Verify tightness condition of cover securing nuts (visual check). 2. Cooling Water Passages Check cooling water inlet and outlet connections for leakage. Monitor jacket water temperature and pressure for each cylinder. Look for abnormal temperature deviation between cylinders. 3. Valves (Inlet / Exhaust / Indicator / Starting if fitted) Inspect exhaust valve area for gas leakage or overheating. Check inlet valve area for abnormal noise or leakage. Inspect indicator and starting valves for tightness and free operation. Ensure valve caps and safety devices are properly fitted. | Chief Engineer | Engine | [{"partCode":"MV0001-05657","partNo":"4451-2568-001","description":"O-Ring","quantityRequired":"2","remarks":""},{"partCode":"MV0001-05658","partNo":"4451-2566-002","description":"Gasket","quantityRequired":"3","remarks":""}] | [] | {"ppeRequirements":[],"permitRequirements":[],"otherRequirements":[]} | vessel | 651.002.AA |  |  | No | TRUE |  |  | 46052.6231 |  | 46052.6231
JOB-1769765238124-w9k4smjxg | 743ef9d1-841a-11ed-aa7c-7003bca91a86 | COMP-1769765015481-s3tjwisrv | 653.002.05 | AE3 Cylinder Covers W/Valves No.05 | MKR-IN-00080 | AE Cylinder Covers with Valves Inspection - 1M | 3rd Engineer | Inspection | Calendar |  | 1 | Months |  |  |  |  | 2025-12-28 | 2026-01-28 |  |  | Low | No | SAFETY PROCEDURE (COMPANY) =========================== Ensure compliance with safety procedures according to the company policy and requirements. DESCRIPTION =========== 1. Cylinder Cover Condition Inspect cylinder covers externally for cracks, corrosion, or hot spots. Check for leakage of combustion gas, cooling water, or lube oil. Verify tightness condition of cover securing nuts (visual check). 2. Cooling Water Passages Check cooling water inlet and outlet connections for leakage. Monitor jacket water temperature and pressure for each cylinder. Look for abnormal temperature deviation between cylinders. 3. Valves (Inlet / Exhaust / Indicator / Starting if fitted) Inspect exhaust valve area for gas leakage or overheating. Check inlet valve area for abnormal noise or leakage. Inspect indicator and starting valves for tightness and free operation. Ensure valve caps and safety devices are properly fitted. | SAFETY PROCEDURE (COMPANY) =========================== Ensure compliance with safety procedures according to the company policy and requirements. DESCRIPTION =========== 1. Cylinder Cover Condition Inspect cylinder covers externally for cracks, corrosion, or hot spots. Check for leakage of combustion gas, cooling water, or lube oil. Verify tightness condition of cover securing nuts (visual check). 2. Cooling Water Passages Check cooling water inlet and outlet connections for leakage. Monitor jacket water temperature and pressure for each cylinder. Look for abnormal temperature deviation between cylinders. 3. Valves (Inlet / Exhaust / Indicator / Starting if fitted) Inspect exhaust valve area for gas leakage or overheating. Check inlet valve area for abnormal noise or leakage. Inspect indicator and starting valves for tightness and free operation. Ensure valve caps and safety devices are properly fitted. | Chief Engineer | Engine | [{"partCode":"MV0001-05657","partNo":"4451-2568-001","description":"O-Ring","quantityRequired":"2","remarks":""},{"partCode":"MV0001-05658","partNo":"4451-2566-002","description":"Gasket","quantityRequired":"3","remarks":""}] | [] | {"ppeRequirements":[],"permitRequirements":[],"otherRequirements":[]} | vessel | 651.002.AA |  |  | No | TRUE |  |  | 46052.6231 |  | 46052.6231
JOB-1769765238132-lkqcx51n0 | 743ef9d1-841a-11ed-aa7c-7003bca91a86 | COMP-1769765015485-obssw6cfw | 653.002.06 | AE3 Cylinder Covers W/Valves No.06 | MKR-IN-00080 | AE Cylinder Covers with Valves Inspection - 1M | 3rd Engineer | Inspection | Calendar |  | 1 | Months |  |  |  |  | 2026-01-05 | 2026-02-05 |  |  | Low | No | SAFETY PROCEDURE (COMPANY) =========================== Ensure compliance with safety procedures according to the company policy and requirements. DESCRIPTION =========== 1. Cylinder Cover Condition Inspect cylinder covers externally for cracks, corrosion, or hot spots. Check for leakage of combustion gas, cooling water, or lube oil. Verify tightness condition of cover securing nuts (visual check). 2. Cooling Water Passages Check cooling water inlet and outlet connections for leakage. Monitor jacket water temperature and pressure for each cylinder. Look for abnormal temperature deviation between cylinders. 3. Valves (Inlet / Exhaust / Indicator / Starting if fitted) Inspect exhaust valve area for gas leakage or overheating. Check inlet valve area for abnormal noise or leakage. Inspect indicator and starting valves for tightness and free operation. Ensure valve caps and safety devices are properly fitted. | SAFETY PROCEDURE (COMPANY) =========================== Ensure compliance with safety procedures according to the company policy and requirements. DESCRIPTION =========== 1. Cylinder Cover Condition Inspect cylinder covers externally for cracks, corrosion, or hot spots. Check for leakage of combustion gas, cooling water, or lube oil. Verify tightness condition of cover securing nuts (visual check). 2. Cooling Water Passages Check cooling water inlet and outlet connections for leakage. Monitor jacket water temperature and pressure for each cylinder. Look for abnormal temperature deviation between cylinders. 3. Valves (Inlet / Exhaust / Indicator / Starting if fitted) Inspect exhaust valve area for gas leakage or overheating. Check inlet valve area for abnormal noise or leakage. Inspect indicator and starting valves for tightness and free operation. Ensure valve caps and safety devices are properly fitted. | Chief Engineer | Engine | [{"partCode":"MV0001-05657","partNo":"4451-2568-001","description":"O-Ring","quantityRequired":"2","remarks":""},{"partCode":"MV0001-05658","partNo":"4451-2566-002","description":"Gasket","quantityRequired":"3","remarks":""}] | [] | {"ppeRequirements":[],"permitRequirements":[],"otherRequirements":[]} | vessel | 651.002.AA |  |  | No | TRUE |  |  | 46052.6231 |  | 46052.6231
JOB-1769765238139-t9vp7zaqj | 743ef9d1-841a-11ed-aa7c-7003bca91a86 | COMP-1769765015488-m7dso9gka | 653.003.01 | AE3 Cylinder Liners No.01 | MKR-IN-00085 | AE Cylinder Liner Inspection - 1M | 3rd Engineer | Inspection | Calendar |  | 1 | Months |  |  |  |  | 2025-12-28 | 2026-01-28 |  |  | Low | No | SAFETY PROCEDURE (COMPANY) =========================== Ensure compliance with safety procedures according to the company policy and requirements. DESCRIPTION =========== 1. Liner Condition (Visual / Indirect) Check for abnormal scavenge space condition (if accessible). Look for signs of scuffing, scoring, or polishing (based on inspection ports or trend data). Monitor liner condition through performance parameters if direct access is not possible. 2. Lubrication Verify cylinder lubrication rate (if applicable) is as per maker’s recommendation. Check lube oil distribution and absence of oil starvation signs. Review lube oil consumption trends. 3. Cooling & Sealing Monitor jacket water temperature and pressure related to cylinder No.01. Check for cooling water leakage into cylinder or crankcase. Verify condition of liner sealing arrangements (indirect observation). | SAFETY PROCEDURE (COMPANY) =========================== Ensure compliance with safety procedures according to the company policy and requirements. DESCRIPTION =========== 1. Liner Condition (Visual / Indirect) Check for abnormal scavenge space condition (if accessible). Look for signs of scuffing, scoring, or polishing (based on inspection ports or trend data). Monitor liner condition through performance parameters if direct access is not possible. 2. Lubrication Verify cylinder lubrication rate (if applicable) is as per maker’s recommendation. Check lube oil distribution and absence of oil starvation signs. Review lube oil consumption trends. 3. Cooling & Sealing Monitor jacket water temperature and pressure related to cylinder No.01. Check for cooling water leakage into cylinder or crankcase. Verify condition of liner sealing arrangements (indirect observation). | Chief Engineer | Engine | [{"partCode":"MV0001-05659","partNo":"14767302360","description":"Main Bearing Metal Assembly","quantityRequired":"2","remarks":""},{"partCode":"MV0001-05660","partNo":"C4760002030","description":"Bolt Assembly, Main Bearing","quantityRequired":"3","remarks":""}] | [] | {"ppeRequirements":[],"permitRequirements":[],"otherRequirements":[]} | vessel | 651.003.AA |  |  | No | TRUE |  |  | 46052.6231 |  | 46052.6231
JOB-1769765238147-x8evykz33 | 743ef9d1-841a-11ed-aa7c-7003bca91a86 | COMP-1769765015492-e9pikgxkp | 653.003.02 | AE3 Cylinder Liners No.02 | MKR-IN-00085 | AE Cylinder Liner Inspection - 1M | 3rd Engineer | Inspection | Calendar |  | 1 | Months |  |  |  |  | 2026-01-01 | 2026-02-01 |  |  | Low | No | SAFETY PROCEDURE (COMPANY) =========================== Ensure compliance with safety procedures according to the company policy and requirements. DESCRIPTION =========== 1. Liner Condition (Visual / Indirect) Check for abnormal scavenge space condition (if accessible). Look for signs of scuffing, scoring, or polishing (based on inspection ports or trend data). Monitor liner condition through performance parameters if direct access is not possible. 2. Lubrication Verify cylinder lubrication rate (if applicable) is as per maker’s recommendation. Check lube oil distribution and absence of oil starvation signs. Review lube oil consumption trends. 3. Cooling & Sealing Monitor jacket water temperature and pressure related to cylinder No.01. Check for cooling water leakage into cylinder or crankcase. Verify condition of liner sealing arrangements (indirect observation). | SAFETY PROCEDURE (COMPANY) =========================== Ensure compliance with safety procedures according to the company policy and requirements. DESCRIPTION =========== 1. Liner Condition (Visual / Indirect) Check for abnormal scavenge space condition (if accessible). Look for signs of scuffing, scoring, or polishing (based on inspection ports or trend data). Monitor liner condition through performance parameters if direct access is not possible. 2. Lubrication Verify cylinder lubrication rate (if applicable) is as per maker’s recommendation. Check lube oil distribution and absence of oil starvation signs. Review lube oil consumption trends. 3. Cooling & Sealing Monitor jacket water temperature and pressure related to cylinder No.01. Check for cooling water leakage into cylinder or crankcase. Verify condition of liner sealing arrangements (indirect observation). | Chief Engineer | Engine | [{"partCode":"MV0001-05659","partNo":"14767302360","description":"Main Bearing Metal Assembly","quantityRequired":"2","remarks":""},{"partCode":"MV0001-05660","partNo":"C4760002030","description":"Bolt Assembly, Main Bearing","quantityRequired":"3","remarks":""}] | [] | {"ppeRequirements":[],"permitRequirements":[],"otherRequirements":[]} | vessel | 651.003.AA |  |  | No | TRUE |  |  | 46052.6231 |  | 46052.6231
JOB-1769765238155-2w4nfuz34 | 743ef9d1-841a-11ed-aa7c-7003bca91a86 | COMP-1769765015495-gxpw57hg8 | 653.003.03 | AE3 Cylinder Liners No.03 | MKR-IN-00085 | AE Cylinder Liner Inspection - 1M | 3rd Engineer | Inspection | Calendar |  | 1 | Months |  |  |  |  | 2026-01-01 | 2026-02-01 |  |  | Low | No | SAFETY PROCEDURE (COMPANY) =========================== Ensure compliance with safety procedures according to the company policy and requirements. DESCRIPTION =========== 1. Liner Condition (Visual / Indirect) Check for abnormal scavenge space condition (if accessible). Look for signs of scuffing, scoring, or polishing (based on inspection ports or trend data). Monitor liner condition through performance parameters if direct access is not possible. 2. Lubrication Verify cylinder lubrication rate (if applicable) is as per maker’s recommendation. Check lube oil distribution and absence of oil starvation signs. Review lube oil consumption trends. 3. Cooling & Sealing Monitor jacket water temperature and pressure related to cylinder No.01. Check for cooling water leakage into cylinder or crankcase. Verify condition of liner sealing arrangements (indirect observation). | SAFETY PROCEDURE (COMPANY) =========================== Ensure compliance with safety procedures according to the company policy and requirements. DESCRIPTION =========== 1. Liner Condition (Visual / Indirect) Check for abnormal scavenge space condition (if accessible). Look for signs of scuffing, scoring, or polishing (based on inspection ports or trend data). Monitor liner condition through performance parameters if direct access is not possible. 2. Lubrication Verify cylinder lubrication rate (if applicable) is as per maker’s recommendation. Check lube oil distribution and absence of oil starvation signs. Review lube oil consumption trends. 3. Cooling & Sealing Monitor jacket water temperature and pressure related to cylinder No.01. Check for cooling water leakage into cylinder or crankcase. Verify condition of liner sealing arrangements (indirect observation). | Chief Engineer | Engine | [{"partCode":"MV0001-05659","partNo":"14767302360","description":"Main Bearing Metal Assembly","quantityRequired":"2","remarks":""},{"partCode":"MV0001-05660","partNo":"C4760002030","description":"Bolt Assembly, Main Bearing","quantityRequired":"3","remarks":""}] | [] | {"ppeRequirements":[],"permitRequirements":[],"otherRequirements":[]} | vessel | 651.003.AA |  |  | No | TRUE |  |  | 46052.6231 |  | 46052.6231
JOB-1769765238163-lequwaqeu | 743ef9d1-841a-11ed-aa7c-7003bca91a86 | COMP-1769765015499-2to00kzak | 653.003.04 | AE3 Cylinder Liners No.04 | MKR-IN-00085 | AE Cylinder Liner Inspection - 1M | 3rd Engineer | Inspection | Calendar |  | 1 | Months |  |  |  |  | 2025-12-28 | 2026-01-28 |  |  | Low | No | SAFETY PROCEDURE (COMPANY) =========================== Ensure compliance with safety procedures according to the company policy and requirements. DESCRIPTION =========== 1. Liner Condition (Visual / Indirect) Check for abnormal scavenge space condition (if accessible). Look for signs of scuffing, scoring, or polishing (based on inspection ports or trend data). Monitor liner condition through performance parameters if direct access is not possible. 2. Lubrication Verify cylinder lubrication rate (if applicable) is as per maker’s recommendation. Check lube oil distribution and absence of oil starvation signs. Review lube oil consumption trends. 3. Cooling & Sealing Monitor jacket water temperature and pressure related to cylinder No.01. Check for cooling water leakage into cylinder or crankcase. Verify condition of liner sealing arrangements (indirect observation). | SAFETY PROCEDURE (COMPANY) =========================== Ensure compliance with safety procedures according to the company policy and requirements. DESCRIPTION =========== 1. Liner Condition (Visual / Indirect) Check for abnormal scavenge space condition (if accessible). Look for signs of scuffing, scoring, or polishing (based on inspection ports or trend data). Monitor liner condition through performance parameters if direct access is not possible. 2. Lubrication Verify cylinder lubrication rate (if applicable) is as per maker’s recommendation. Check lube oil distribution and absence of oil starvation signs. Review lube oil consumption trends. 3. Cooling & Sealing Monitor jacket water temperature and pressure related to cylinder No.01. Check for cooling water leakage into cylinder or crankcase. Verify condition of liner sealing arrangements (indirect observation). | Chief Engineer | Engine | [{"partCode":"MV0001-05659","partNo":"14767302360","description":"Main Bearing Metal Assembly","quantityRequired":"2","remarks":""},{"partCode":"MV0001-05660","partNo":"C4760002030","description":"Bolt Assembly, Main Bearing","quantityRequired":"3","remarks":""}] | [] | {"ppeRequirements":[],"permitRequirements":[],"otherRequirements":[]} | vessel | 651.003.AA |  |  | No | TRUE |  |  | 46052.6231 |  | 46052.6231
JOB-1769765238170-0lul1mj8s | 743ef9d1-841a-11ed-aa7c-7003bca91a86 | COMP-1769765015502-sku0ltt33 | 653.003.05 | AE3 Cylinder Liners No.05 | MKR-IN-00085 | AE Cylinder Liner Inspection - 1M | 3rd Engineer | Inspection | Calendar |  | 1 | Months |  |  |  |  | 2026-01-05 | 2026-02-05 |  |  | Low | No | SAFETY PROCEDURE (COMPANY) =========================== Ensure compliance with safety procedures according to the company policy and requirements. DESCRIPTION =========== 1. Liner Condition (Visual / Indirect) Check for abnormal scavenge space condition (if accessible). Look for signs of scuffing, scoring, or polishing (based on inspection ports or trend data). Monitor liner condition through performance parameters if direct access is not possible. 2. Lubrication Verify cylinder lubrication rate (if applicable) is as per maker’s recommendation. Check lube oil distribution and absence of oil starvation signs. Review lube oil consumption trends. 3. Cooling & Sealing Monitor jacket water temperature and pressure related to cylinder No.01. Check for cooling water leakage into cylinder or crankcase. Verify condition of liner sealing arrangements (indirect observation). | SAFETY PROCEDURE (COMPANY) =========================== Ensure compliance with safety procedures according to the company policy and requirements. DESCRIPTION =========== 1. Liner Condition (Visual / Indirect) Check for abnormal scavenge space condition (if accessible). Look for signs of scuffing, scoring, or polishing (based on inspection ports or trend data). Monitor liner condition through performance parameters if direct access is not possible. 2. Lubrication Verify cylinder lubrication rate (if applicable) is as per maker’s recommendation. Check lube oil distribution and absence of oil starvation signs. Review lube oil consumption trends. 3. Cooling & Sealing Monitor jacket water temperature and pressure related to cylinder No.01. Check for cooling water leakage into cylinder or crankcase. Verify condition of liner sealing arrangements (indirect observation). | Chief Engineer | Engine | [{"partCode":"MV0001-05659","partNo":"14767302360","description":"Main Bearing Metal Assembly","quantityRequired":"2","remarks":""},{"partCode":"MV0001-05660","partNo":"C4760002030","description":"Bolt Assembly, Main Bearing","quantityRequired":"3","remarks":""}] | [] | {"ppeRequirements":[],"permitRequirements":[],"otherRequirements":[]} | vessel | 651.003.AA |  |  | No | TRUE |  |  | 46052.6231 |  | 46052.6231
JOB-1769765238177-mrp887gzc | 743ef9d1-841a-11ed-aa7c-7003bca91a86 | COMP-1769765015505-g70rjwunh | 653.003.06 | AE3 Cylinder Liners No.06 | MKR-IN-00085 | AE Cylinder Liner Inspection - 1M | 3rd Engineer | Inspection | Calendar |  | 1 | Months |  |  |  |  | 2026-01-01 | 2026-02-01 |  |  | Low | No | SAFETY PROCEDURE (COMPANY) =========================== Ensure compliance with safety procedures according to the company policy and requirements. DESCRIPTION =========== 1. Liner Condition (Visual / Indirect) Check for abnormal scavenge space condition (if accessible). Look for signs of scuffing, scoring, or polishing (based on inspection ports or trend data). Monitor liner condition through performance parameters if direct access is not possible. 2. Lubrication Verify cylinder lubrication rate (if applicable) is as per maker’s recommendation. Check lube oil distribution and absence of oil starvation signs. Review lube oil consumption trends. 3. Cooling & Sealing Monitor jacket water temperature and pressure related to cylinder No.01. Check for cooling water leakage into cylinder or crankcase. Verify condition of liner sealing arrangements (indirect observation). | SAFETY PROCEDURE (COMPANY) =========================== Ensure compliance with safety procedures according to the company policy and requirements. DESCRIPTION =========== 1. Liner Condition (Visual / Indirect) Check for abnormal scavenge space condition (if accessible). Look for signs of scuffing, scoring, or polishing (based on inspection ports or trend data). Monitor liner condition through performance parameters if direct access is not possible. 2. Lubrication Verify cylinder lubrication rate (if applicable) is as per maker’s recommendation. Check lube oil distribution and absence of oil starvation signs. Review lube oil consumption trends. 3. Cooling & Sealing Monitor jacket water temperature and pressure related to cylinder No.01. Check for cooling water leakage into cylinder or crankcase. Verify condition of liner sealing arrangements (indirect observation). | Chief Engineer | Engine | [{"partCode":"MV0001-05659","partNo":"14767302360","description":"Main Bearing Metal Assembly","quantityRequired":"2","remarks":""},{"partCode":"MV0001-05660","partNo":"C4760002030","description":"Bolt Assembly, Main Bearing","quantityRequired":"3","remarks":""}] | [] | {"ppeRequirements":[],"permitRequirements":[],"otherRequirements":[]} | vessel | 651.003.AA |  |  | No | TRUE |  |  | 46052.6231 |  | 46052.6231
JOB-1769765238184-eslc2d0k6 | 743ef9d1-841a-11ed-aa7c-7003bca91a86 | COMP-1769765015509-qttdyskqv | 653.004.01 | AE3 Pistons And Connecting Rod No.01 | MKR-OV-00025 | AE Pistons and Connecting Rods Overhaul - 4000H | 3rd Engineer | Overhaul | Running Hours |  | 4000 | Hours | 4000 |  |  |  | 2015-12-20 |  | 0 | 4000 | Low | No | SAFETY PROCEDURE (COMPANY) =========================== Ensure compliance with safety procedures according to the company policy and requirements. DESCRIPTION =========== 1. Pistons Remove pistons from cylinder liners (if applicable) for detailed inspection. Inspect piston crowns, skirts, and grooves for cracks, scuffing, scoring, or overheating. Measure piston-to-liner clearance and compare with maker’s tolerances. Inspect piston rings for wear, free movement, and proper seating in grooves. Clean carbon deposits and inspect oil cooling passages for blockage. 2. Connecting Rods Remove and inspect connecting rods for cracks, bending, or discoloration. Check big-end bearings for wear; measure clearance and compare with manufacturer’s limits. Inspect securing nuts, bolts, and locking devices; torque as per specification. Examine small-end bearings and piston pin for wear or abnormal play. 3. Lubrication & Oil System Inspect lubrication lines and ensure unobstructed oil flow to pistons and connecting rods. Check oil feed pipes and connections for leaks, corrosion, or damage. Verify oil filter and purifier performance; check for metallic debris. 4. Cylinder Liner Interaction Check piston ring alignment and interaction with cylinder liner. Inspect liner condition (scoring, wear, corrosion) associated with piston operation. | SAFETY PROCEDURE (COMPANY) =========================== Ensure compliance with safety procedures according to the company policy and requirements. DESCRIPTION =========== 1. Pistons Remove pistons from cylinder liners (if applicable) for detailed inspection. Inspect piston crowns, skirts, and grooves for cracks, scuffing, scoring, or overheating. Measure piston-to-liner clearance and compare with maker’s tolerances. Inspect piston rings for wear, free movement, and proper seating in grooves. Clean carbon deposits and inspect oil cooling passages for blockage. 2. Connecting Rods Remove and inspect connecting rods for cracks, bending, or discoloration. Check big-end bearings for wear; measure clearance and compare with manufacturer’s limits. Inspect securing nuts, bolts, and locking devices; torque as per specification. Examine small-end bearings and piston pin for wear or abnormal play. 3. Lubrication & Oil System Inspect lubrication lines and ensure unobstructed oil flow to pistons and connecting rods. Check oil feed pipes and connections for leaks, corrosion, or damage. Verify oil filter and purifier performance; check for metallic debris. 4. Cylinder Liner Interaction Check piston ring alignment and interaction with cylinder liner. Inspect liner condition (scoring, wear, corrosion) associated with piston operation. | Chief Engineer | Engine | [{"partCode":"MV0001-05674","partNo":"C3460002073","description":"Thrust Metal Assembly","quantityRequired":"2","remarks":""},{"partCode":"MV0001-05675","partNo":"14767323651","description":"Crank Pin Metal Assembly","quantityRequired":"3","remarks":""}] | [] | {"ppeRequirements":[],"permitRequirements":[],"otherRequirements":[]} | vessel | 651.004.AA |  |  | No | TRUE |  |  | 46052.6231 |  | 46052.6231
JOB-1769765238192-bsnig5nyp | 743ef9d1-841a-11ed-aa7c-7003bca91a86 | COMP-1769765015512-okx6sjmss | 653.004.02 | AE3 Pistons And Connecting Rod No.02 | MKR-OV-00025 | AE Pistons and Connecting Rods Overhaul - 4000H | 3rd Engineer | Overhaul | Running Hours |  | 4000 | Hours | 4000 |  |  |  | 2015-12-20 |  | 0 | 4000 | Low | No | SAFETY PROCEDURE (COMPANY) =========================== Ensure compliance with safety procedures according to the company policy and requirements. DESCRIPTION =========== 1. Pistons Remove pistons from cylinder liners (if applicable) for detailed inspection. Inspect piston crowns, skirts, and grooves for cracks, scuffing, scoring, or overheating. Measure piston-to-liner clearance and compare with maker’s tolerances. Inspect piston rings for wear, free movement, and proper seating in grooves. Clean carbon deposits and inspect oil cooling passages for blockage. 2. Connecting Rods Remove and inspect connecting rods for cracks, bending, or discoloration. Check big-end bearings for wear; measure clearance and compare with manufacturer’s limits. Inspect securing nuts, bolts, and locking devices; torque as per specification. Examine small-end bearings and piston pin for wear or abnormal play. 3. Lubrication & Oil System Inspect lubrication lines and ensure unobstructed oil flow to pistons and connecting rods. Check oil feed pipes and connections for leaks, corrosion, or damage. Verify oil filter and purifier performance; check for metallic debris. 4. Cylinder Liner Interaction Check piston ring alignment and interaction with cylinder liner. Inspect liner condition (scoring, wear, corrosion) associated with piston operation. | SAFETY PROCEDURE (COMPANY) =========================== Ensure compliance with safety procedures according to the company policy and requirements. DESCRIPTION =========== 1. Pistons Remove pistons from cylinder liners (if applicable) for detailed inspection. Inspect piston crowns, skirts, and grooves for cracks, scuffing, scoring, or overheating. Measure piston-to-liner clearance and compare with maker’s tolerances. Inspect piston rings for wear, free movement, and proper seating in grooves. Clean carbon deposits and inspect oil cooling passages for blockage. 2. Connecting Rods Remove and inspect connecting rods for cracks, bending, or discoloration. Check big-end bearings for wear; measure clearance and compare with manufacturer’s limits. Inspect securing nuts, bolts, and locking devices; torque as per specification. Examine small-end bearings and piston pin for wear or abnormal play. 3. Lubrication & Oil System Inspect lubrication lines and ensure unobstructed oil flow to pistons and connecting rods. Check oil feed pipes and connections for leaks, corrosion, or damage. Verify oil filter and purifier performance; check for metallic debris. 4. Cylinder Liner Interaction Check piston ring alignment and interaction with cylinder liner. Inspect liner condition (scoring, wear, corrosion) associated with piston operation. | Chief Engineer | Engine | [{"partCode":"MV0001-05674","partNo":"C3460002073","description":"Thrust Metal Assembly","quantityRequired":"2","remarks":""},{"partCode":"MV0001-05675","partNo":"14767323651","description":"Crank Pin Metal Assembly","quantityRequired":"3","remarks":""}] | [] | {"ppeRequirements":[],"permitRequirements":[],"otherRequirements":[]} | vessel | 651.004.AA |  |  | No | TRUE |  |  | 46052.6231 |  | 46052.6231
JOB-1769765238201-qg35ecm09 | 743ef9d1-841a-11ed-aa7c-7003bca91a86 | COMP-1769765015515-84kiouuav | 653.004.03 | AE3 Pistons And Connecting Rod No.03 | MKR-OV-00025 | AE Pistons and Connecting Rods Overhaul - 4000H | 3rd Engineer | Overhaul | Running Hours |  | 4000 | Hours | 4000 |  |  |  | 2015-12-20 |  | 0 | 4000 | Low | No | SAFETY PROCEDURE (COMPANY) =========================== Ensure compliance with safety procedures according to the company policy and requirements. DESCRIPTION =========== 1. Pistons Remove pistons from cylinder liners (if applicable) for detailed inspection. Inspect piston crowns, skirts, and grooves for cracks, scuffing, scoring, or overheating. Measure piston-to-liner clearance and compare with maker’s tolerances. Inspect piston rings for wear, free movement, and proper seating in grooves. Clean carbon deposits and inspect oil cooling passages for blockage. 2. Connecting Rods Remove and inspect connecting rods for cracks, bending, or discoloration. Check big-end bearings for wear; measure clearance and compare with manufacturer’s limits. Inspect securing nuts, bolts, and locking devices; torque as per specification. Examine small-end bearings and piston pin for wear or abnormal play. 3. Lubrication & Oil System Inspect lubrication lines and ensure unobstructed oil flow to pistons and connecting rods. Check oil feed pipes and connections for leaks, corrosion, or damage. Verify oil filter and purifier performance; check for metallic debris. 4. Cylinder Liner Interaction Check piston ring alignment and interaction with cylinder liner. Inspect liner condition (scoring, wear, corrosion) associated with piston operation. | SAFETY PROCEDURE (COMPANY) =========================== Ensure compliance with safety procedures according to the company policy and requirements. DESCRIPTION =========== 1. Pistons Remove pistons from cylinder liners (if applicable) for detailed inspection. Inspect piston crowns, skirts, and grooves for cracks, scuffing, scoring, or overheating. Measure piston-to-liner clearance and compare with maker’s tolerances. Inspect piston rings for wear, free movement, and proper seating in grooves. Clean carbon deposits and inspect oil cooling passages for blockage. 2. Connecting Rods Remove and inspect connecting rods for cracks, bending, or discoloration. Check big-end bearings for wear; measure clearance and compare with manufacturer’s limits. Inspect securing nuts, bolts, and locking devices; torque as per specification. Examine small-end bearings and piston pin for wear or abnormal play. 3. Lubrication & Oil System Inspect lubrication lines and ensure unobstructed oil flow to pistons and connecting rods. Check oil feed pipes and connections for leaks, corrosion, or damage. Verify oil filter and purifier performance; check for metallic debris. 4. Cylinder Liner Interaction Check piston ring alignment and interaction with cylinder liner. Inspect liner condition (scoring, wear, corrosion) associated with piston operation. | Chief Engineer | Engine | [{"partCode":"MV0001-05674","partNo":"C3460002073","description":"Thrust Metal Assembly","quantityRequired":"2","remarks":""},{"partCode":"MV0001-05675","partNo":"14767323651","description":"Crank Pin Metal Assembly","quantityRequired":"3","remarks":""}] | [] | {"ppeRequirements":[],"permitRequirements":[],"otherRequirements":[]} | vessel | 651.004.AA |  |  | No | TRUE |  |  | 46052.6231 |  | 46052.6231
JOB-1769765238211-mvb5bcweh | 743ef9d1-841a-11ed-aa7c-7003bca91a86 | COMP-1769765015519-ko0i5fqz5 | 653.004.04 | AE3 Pistons And Connecting Rod No.04 | MKR-OV-00025 | AE Pistons and Connecting Rods Overhaul - 4000H | 3rd Engineer | Overhaul | Running Hours |  | 4000 | Hours | 4000 |  |  |  | 2015-12-20 |  | 0 | 4000 | Low | No | SAFETY PROCEDURE (COMPANY) =========================== Ensure compliance with safety procedures according to the company policy and requirements. DESCRIPTION =========== 1. Pistons Remove pistons from cylinder liners (if applicable) for detailed inspection. Inspect piston crowns, skirts, and grooves for cracks, scuffing, scoring, or overheating. Measure piston-to-liner clearance and compare with maker’s tolerances. Inspect piston rings for wear, free movement, and proper seating in grooves. Clean carbon deposits and inspect oil cooling passages for blockage. 2. Connecting Rods Remove and inspect connecting rods for cracks, bending, or discoloration. Check big-end bearings for wear; measure clearance and compare with manufacturer’s limits. Inspect securing nuts, bolts, and locking devices; torque as per specification. Examine small-end bearings and piston pin for wear or abnormal play. 3. Lubrication & Oil System Inspect lubrication lines and ensure unobstructed oil flow to pistons and connecting rods. Check oil feed pipes and connections for leaks, corrosion, or damage. Verify oil filter and purifier performance; check for metallic debris. 4. Cylinder Liner Interaction Check piston ring alignment and interaction with cylinder liner. Inspect liner condition (scoring, wear, corrosion) associated with piston operation. | SAFETY PROCEDURE (COMPANY) =========================== Ensure compliance with safety procedures according to the company policy and requirements. DESCRIPTION =========== 1. Pistons Remove pistons from cylinder liners (if applicable) for detailed inspection. Inspect piston crowns, skirts, and grooves for cracks, scuffing, scoring, or overheating. Measure piston-to-liner clearance and compare with maker’s tolerances. Inspect piston rings for wear, free movement, and proper seating in grooves. Clean carbon deposits and inspect oil cooling passages for blockage. 2. Connecting Rods Remove and inspect connecting rods for cracks, bending, or discoloration. Check big-end bearings for wear; measure clearance and compare with manufacturer’s limits. Inspect securing nuts, bolts, and locking devices; torque as per specification. Examine small-end bearings and piston pin for wear or abnormal play. 3. Lubrication & Oil System Inspect lubrication lines and ensure unobstructed oil flow to pistons and connecting rods. Check oil feed pipes and connections for leaks, corrosion, or damage. Verify oil filter and purifier performance; check for metallic debris. 4. Cylinder Liner Interaction Check piston ring alignment and interaction with cylinder liner. Inspect liner condition (scoring, wear, corrosion) associated with piston operation. | Chief Engineer | Engine | [{"partCode":"MV0001-05674","partNo":"C3460002073","description":"Thrust Metal Assembly","quantityRequired":"2","remarks":""},{"partCode":"MV0001-05675","partNo":"14767323651","description":"Crank Pin Metal Assembly","quantityRequired":"3","remarks":""}] | [] | {"ppeRequirements":[],"permitRequirements":[],"otherRequirements":[]} | vessel | 651.004.AA |  |  | No | TRUE |  |  | 46052.6231 |  | 46052.6231
JOB-1769765238219-vls54jr0s | 743ef9d1-841a-11ed-aa7c-7003bca91a86 | COMP-1769765015522-fmgvxhmtf | 653.004.05 | AE3 Pistons And Connecting Rod No.05 | MKR-OV-00025 | AE Pistons and Connecting Rods Overhaul - 4000H | 3rd Engineer | Overhaul | Running Hours |  | 4000 | Hours | 4000 |  |  |  | 2015-12-20 |  | 0 | 4000 | Low | No | SAFETY PROCEDURE (COMPANY) =========================== Ensure compliance with safety procedures according to the company policy and requirements. DESCRIPTION =========== 1. Pistons Remove pistons from cylinder liners (if applicable) for detailed inspection. Inspect piston crowns, skirts, and grooves for cracks, scuffing, scoring, or overheating. Measure piston-to-liner clearance and compare with maker’s tolerances. Inspect piston rings for wear, free movement, and proper seating in grooves. Clean carbon deposits and inspect oil cooling passages for blockage. 2. Connecting Rods Remove and inspect connecting rods for cracks, bending, or discoloration. Check big-end bearings for wear; measure clearance and compare with manufacturer’s limits. Inspect securing nuts, bolts, and locking devices; torque as per specification. Examine small-end bearings and piston pin for wear or abnormal play. 3. Lubrication & Oil System Inspect lubrication lines and ensure unobstructed oil flow to pistons and connecting rods. Check oil feed pipes and connections for leaks, corrosion, or damage. Verify oil filter and purifier performance; check for metallic debris. 4. Cylinder Liner Interaction Check piston ring alignment and interaction with cylinder liner. Inspect liner condition (scoring, wear, corrosion) associated with piston operation. | SAFETY PROCEDURE (COMPANY) =========================== Ensure compliance with safety procedures according to the company policy and requirements. DESCRIPTION =========== 1. Pistons Remove pistons from cylinder liners (if applicable) for detailed inspection. Inspect piston crowns, skirts, and grooves for cracks, scuffing, scoring, or overheating. Measure piston-to-liner clearance and compare with maker’s tolerances. Inspect piston rings for wear, free movement, and proper seating in grooves. Clean carbon deposits and inspect oil cooling passages for blockage. 2. Connecting Rods Remove and inspect connecting rods for cracks, bending, or discoloration. Check big-end bearings for wear; measure clearance and compare with manufacturer’s limits. Inspect securing nuts, bolts, and locking devices; torque as per specification. Examine small-end bearings and piston pin for wear or abnormal play. 3. Lubrication & Oil System Inspect lubrication lines and ensure unobstructed oil flow to pistons and connecting rods. Check oil feed pipes and connections for leaks, corrosion, or damage. Verify oil filter and purifier performance; check for metallic debris. 4. Cylinder Liner Interaction Check piston ring alignment and interaction with cylinder liner. Inspect liner condition (scoring, wear, corrosion) associated with piston operation. | Chief Engineer | Engine | [{"partCode":"MV0001-05674","partNo":"C3460002073","description":"Thrust Metal Assembly","quantityRequired":"2","remarks":""},{"partCode":"MV0001-05675","partNo":"14767323651","description":"Crank Pin Metal Assembly","quantityRequired":"3","remarks":""}] | [] | {"ppeRequirements":[],"permitRequirements":[],"otherRequirements":[]} | vessel | 651.004.AA |  |  | No | TRUE |  |  | 46052.6231 |  | 46052.6231
JOB-1769765238228-tbm3xoocn | 743ef9d1-841a-11ed-aa7c-7003bca91a86 | COMP-1769765015526-83sg9ryu8 | 653.004.06 | AE3 Pistons And Connecting Rod No.06 | MKR-OV-00025 | AE Pistons and Connecting Rods Overhaul - 4000H | 3rd Engineer | Overhaul | Running Hours |  | 4000 | Hours | 4000 |  |  |  | 2015-12-20 |  | 0 | 4000 | Low | No | SAFETY PROCEDURE (COMPANY) =========================== Ensure compliance with safety procedures according to the company policy and requirements. DESCRIPTION =========== 1. Pistons Remove pistons from cylinder liners (if applicable) for detailed inspection. Inspect piston crowns, skirts, and grooves for cracks, scuffing, scoring, or overheating. Measure piston-to-liner clearance and compare with maker’s tolerances. Inspect piston rings for wear, free movement, and proper seating in grooves. Clean carbon deposits and inspect oil cooling passages for blockage. 2. Connecting Rods Remove and inspect connecting rods for cracks, bending, or discoloration. Check big-end bearings for wear; measure clearance and compare with manufacturer’s limits. Inspect securing nuts, bolts, and locking devices; torque as per specification. Examine small-end bearings and piston pin for wear or abnormal play. 3. Lubrication & Oil System Inspect lubrication lines and ensure unobstructed oil flow to pistons and connecting rods. Check oil feed pipes and connections for leaks, corrosion, or damage. Verify oil filter and purifier performance; check for metallic debris. 4. Cylinder Liner Interaction Check piston ring alignment and interaction with cylinder liner. Inspect liner condition (scoring, wear, corrosion) associated with piston operation. | SAFETY PROCEDURE (COMPANY) =========================== Ensure compliance with safety procedures according to the company policy and requirements. DESCRIPTION =========== 1. Pistons Remove pistons from cylinder liners (if applicable) for detailed inspection. Inspect piston crowns, skirts, and grooves for cracks, scuffing, scoring, or overheating. Measure piston-to-liner clearance and compare with maker’s tolerances. Inspect piston rings for wear, free movement, and proper seating in grooves. Clean carbon deposits and inspect oil cooling passages for blockage. 2. Connecting Rods Remove and inspect connecting rods for cracks, bending, or discoloration. Check big-end bearings for wear; measure clearance and compare with manufacturer’s limits. Inspect securing nuts, bolts, and locking devices; torque as per specification. Examine small-end bearings and piston pin for wear or abnormal play. 3. Lubrication & Oil System Inspect lubrication lines and ensure unobstructed oil flow to pistons and connecting rods. Check oil feed pipes and connections for leaks, corrosion, or damage. Verify oil filter and purifier performance; check for metallic debris. 4. Cylinder Liner Interaction Check piston ring alignment and interaction with cylinder liner. Inspect liner condition (scoring, wear, corrosion) associated with piston operation. | Chief Engineer | Engine | [{"partCode":"MV0001-05674","partNo":"C3460002073","description":"Thrust Metal Assembly","quantityRequired":"2","remarks":""},{"partCode":"MV0001-05675","partNo":"14767323651","description":"Crank Pin Metal Assembly","quantityRequired":"3","remarks":""}] | [] | {"ppeRequirements":[],"permitRequirements":[],"otherRequirements":[]} | vessel | 651.004.AA |  |  | No | TRUE |  |  | 46052.6231 |  | 46052.6231
JOB-1769765238236-hpq38og8d | 743ef9d1-841a-11ed-aa7c-7003bca91a86 | COMP-1769765015530-etyw61ivc | 653.007.01 | AE3 Main Bearings, Journals No.01 | MKR-IN-00015 | DG Main Bearing, Visual Check - 2Y/8000H | 3rd Engineer | Inspection | Running Hours |  | 8000 | Hours | 8000 |  |  |  | 2015-12-20 |  | 0 | 8000 | Medium | No | SAFETY PROCEDURE (COMPANY) =========================== Ensure compliance with safety procedures according to the company policy and requirements. JOB REFERENCE DETAILS =================== Manual Name: 5M-2 OPERATION MANAUL FOR DIESEL GENERATOR ENGINE;5303.pdf Pdf Page No: 89,151-157 Job Reference: 7-4 Main Bearing Chapter: 6. Maintenance Checking Section: 6.3 Checking Table for Engine Using Heavy Fuel Oil DESCRIPTION =========== 1. Check and measurement the metal, disassembled if required. 2. Check the tightening force of main bearing clamping bolts. 3. Check the tightening force of side bolt. | SAFETY PROCEDURE (COMPANY) =========================== Ensure compliance with safety procedures according to the company policy and requirements. JOB REFERENCE DETAILS =================== Manual Name: 5M-2 OPERATION MANAUL FOR DIESEL GENERATOR ENGINE;5303.pdf Pdf Page No: 89,151-157 Job Reference: 7-4 Main Bearing Chapter: 6. Maintenance Checking Section: 6.3 Checking Table for Engine Using Heavy Fuel Oil DESCRIPTION =========== 1. Check and measurement the metal, disassembled if required. 2. Check the tightening force of main bearing clamping bolts. 3. Check the tightening force of side bolt. | Chief Engineer | Engine | [{"partCode":"MV0001-05697","partNo":"141616-21561","description":"U-Nut","quantityRequired":"2","remarks":""},{"partCode":"MV0001-05698","partNo":"22417-500500","description":"Split Pin","quantityRequired":"3","remarks":""}] | [] | {"ppeRequirements":[],"permitRequirements":[],"otherRequirements":[]} | vessel | 651.007.AA |  |  | No | TRUE |  |  | 46052.6231 |  | 46052.6231
JOB-1769765238242-8n1lrwpak | 743ef9d1-841a-11ed-aa7c-7003bca91a86 | COMP-1769765015534-6vymj07o3 | 653.007.02 | AE3 Main Bearings, Journals No.02 | MKR-IN-00015 | DG Main Bearing, Visual Check - 2Y/8000H | 3rd Engineer | Inspection | Running Hours |  | 8000 | Hours | 8000 |  |  |  | 2015-12-20 |  | 0 | 8000 | Medium | No | SAFETY PROCEDURE (COMPANY) =========================== Ensure compliance with safety procedures according to the company policy and requirements. JOB REFERENCE DETAILS =================== Manual Name: 5M-2 OPERATION MANAUL FOR DIESEL GENERATOR ENGINE;5303.pdf Pdf Page No: 89,151-157 Job Reference: 7-4 Main Bearing Chapter: 6. Maintenance Checking Section: 6.3 Checking Table for Engine Using Heavy Fuel Oil DESCRIPTION =========== 1. Check and measurement the metal, disassembled if required. 2. Check the tightening force of main bearing clamping bolts. 3. Check the tightening force of side bolt. | SAFETY PROCEDURE (COMPANY) =========================== Ensure compliance with safety procedures according to the company policy and requirements. JOB REFERENCE DETAILS =================== Manual Name: 5M-2 OPERATION MANAUL FOR DIESEL GENERATOR ENGINE;5303.pdf Pdf Page No: 89,151-157 Job Reference: 7-4 Main Bearing Chapter: 6. Maintenance Checking Section: 6.3 Checking Table for Engine Using Heavy Fuel Oil DESCRIPTION =========== 1. Check and measurement the metal, disassembled if required. 2. Check the tightening force of main bearing clamping bolts. 3. Check the tightening force of side bolt. | Chief Engineer | Engine | [{"partCode":"MV0001-05697","partNo":"141616-21561","description":"U-Nut","quantityRequired":"2","remarks":""},{"partCode":"MV0001-05698","partNo":"22417-500500","description":"Split Pin","quantityRequired":"3","remarks":""}] | [] | {"ppeRequirements":[],"permitRequirements":[],"otherRequirements":[]} | vessel | 651.007.AA |  |  | No | TRUE |  |  | 46052.6231 |  | 46052.6231
JOB-1769765238249-fxqthxs9e | 743ef9d1-841a-11ed-aa7c-7003bca91a86 | COMP-1769765015538-kmwthrzxh | 653.007.03 | AE3 Main Bearings, Journals No.03 | MKR-IN-00015 | DG Main Bearing, Visual Check - 2Y/8000H | 3rd Engineer | Inspection | Running Hours |  | 8000 | Hours | 8000 |  |  |  | 2015-12-20 |  | 0 | 8000 | Medium | No | SAFETY PROCEDURE (COMPANY) =========================== Ensure compliance with safety procedures according to the company policy and requirements. JOB REFERENCE DETAILS =================== Manual Name: 5M-2 OPERATION MANAUL FOR DIESEL GENERATOR ENGINE;5303.pdf Pdf Page No: 89,151-157 Job Reference: 7-4 Main Bearing Chapter: 6. Maintenance Checking Section: 6.3 Checking Table for Engine Using Heavy Fuel Oil DESCRIPTION =========== 1. Check and measurement the metal, disassembled if required. 2. Check the tightening force of main bearing clamping bolts. 3. Check the tightening force of side bolt. | SAFETY PROCEDURE (COMPANY) =========================== Ensure compliance with safety procedures according to the company policy and requirements. JOB REFERENCE DETAILS =================== Manual Name: 5M-2 OPERATION MANAUL FOR DIESEL GENERATOR ENGINE;5303.pdf Pdf Page No: 89,151-157 Job Reference: 7-4 Main Bearing Chapter: 6. Maintenance Checking Section: 6.3 Checking Table for Engine Using Heavy Fuel Oil DESCRIPTION =========== 1. Check and measurement the metal, disassembled if required. 2. Check the tightening force of main bearing clamping bolts. 3. Check the tightening force of side bolt. | Chief Engineer | Engine | [{"partCode":"MV0001-05697","partNo":"141616-21561","description":"U-Nut","quantityRequired":"2","remarks":""},{"partCode":"MV0001-05698","partNo":"22417-500500","description":"Split Pin","quantityRequired":"3","remarks":""}] | [] | {"ppeRequirements":[],"permitRequirements":[],"otherRequirements":[]} | vessel | 651.007.AA |  |  | No | TRUE |  |  | 46052.6231 |  | 46052.6231
JOB-1769765238258-urk19j2e3 | 743ef9d1-841a-11ed-aa7c-7003bca91a86 | COMP-1769765015542-fqegopbc3 | 653.007.04 | AE3 Main Bearings, Journals No.04 | MKR-IN-00015 | DG Main Bearing, Visual Check - 2Y/8000H | 3rd Engineer | Inspection | Running Hours |  | 8000 | Hours | 8000 |  |  |  | 2015-12-20 |  | 0 | 8000 | Medium | No | SAFETY PROCEDURE (COMPANY) =========================== Ensure compliance with safety procedures according to the company policy and requirements. JOB REFERENCE DETAILS =================== Manual Name: 5M-2 OPERATION MANAUL FOR DIESEL GENERATOR ENGINE;5303.pdf Pdf Page No: 89,151-157 Job Reference: 7-4 Main Bearing Chapter: 6. Maintenance Checking Section: 6.3 Checking Table for Engine Using Heavy Fuel Oil DESCRIPTION =========== 1. Check and measurement the metal, disassembled if required. 2. Check the tightening force of main bearing clamping bolts. 3. Check the tightening force of side bolt. | SAFETY PROCEDURE (COMPANY) =========================== Ensure compliance with safety procedures according to the company policy and requirements. JOB REFERENCE DETAILS =================== Manual Name: 5M-2 OPERATION MANAUL FOR DIESEL GENERATOR ENGINE;5303.pdf Pdf Page No: 89,151-157 Job Reference: 7-4 Main Bearing Chapter: 6. Maintenance Checking Section: 6.3 Checking Table for Engine Using Heavy Fuel Oil DESCRIPTION =========== 1. Check and measurement the metal, disassembled if required. 2. Check the tightening force of main bearing clamping bolts. 3. Check the tightening force of side bolt. | Chief Engineer | Engine | [{"partCode":"MV0001-05697","partNo":"141616-21561","description":"U-Nut","quantityRequired":"2","remarks":""},{"partCode":"MV0001-05698","partNo":"22417-500500","description":"Split Pin","quantityRequired":"3","remarks":""}] | [] | {"ppeRequirements":[],"permitRequirements":[],"otherRequirements":[]} | vessel | 651.007.AA |  |  | No | TRUE |  |  | 46052.6231 |  | 46052.6231
JOB-1769765238266-ujxlw6esk | 743ef9d1-841a-11ed-aa7c-7003bca91a86 | COMP-1769765015545-hlcj2zmwx | 653.007.05 | AE3 Main Bearings, Journals No.05 | MKR-IN-00015 | DG Main Bearing, Visual Check - 2Y/8000H | 3rd Engineer | Inspection | Running Hours |  | 8000 | Hours | 8000 |  |  |  | 2015-12-20 |  | 0 | 8000 | Medium | No | SAFETY PROCEDURE (COMPANY) =========================== Ensure compliance with safety procedures according to the company policy and requirements. JOB REFERENCE DETAILS =================== Manual Name: 5M-2 OPERATION MANAUL FOR DIESEL GENERATOR ENGINE;5303.pdf Pdf Page No: 89,151-157 Job Reference: 7-4 Main Bearing Chapter: 6. Maintenance Checking Section: 6.3 Checking Table for Engine Using Heavy Fuel Oil DESCRIPTION =========== 1. Check and measurement the metal, disassembled if required. 2. Check the tightening force of main bearing clamping bolts. 3. Check the tightening force of side bolt. | SAFETY PROCEDURE (COMPANY) =========================== Ensure compliance with safety procedures according to the company policy and requirements. JOB REFERENCE DETAILS =================== Manual Name: 5M-2 OPERATION MANAUL FOR DIESEL GENERATOR ENGINE;5303.pdf Pdf Page No: 89,151-157 Job Reference: 7-4 Main Bearing Chapter: 6. Maintenance Checking Section: 6.3 Checking Table for Engine Using Heavy Fuel Oil DESCRIPTION =========== 1. Check and measurement the metal, disassembled if required. 2. Check the tightening force of main bearing clamping bolts. 3. Check the tightening force of side bolt. | Chief Engineer | Engine | [{"partCode":"MV0001-05697","partNo":"141616-21561","description":"U-Nut","quantityRequired":"2","remarks":""},{"partCode":"MV0001-05698","partNo":"22417-500500","description":"Split Pin","quantityRequired":"3","remarks":""}] | [] | {"ppeRequirements":[],"permitRequirements":[],"otherRequirements":[]} | vessel | 651.007.AA |  |  | No | TRUE |  |  | 46052.6231 |  | 46052.6231
JOB-1769765238275-ppwq63fl0 | 743ef9d1-841a-11ed-aa7c-7003bca91a86 | COMP-1769765015548-qnw98slgj | 653.007.06 | AE3 Main Bearings, Journals No.06 | MKR-IN-00015 | DG Main Bearing, Visual Check - 2Y/8000H | 3rd Engineer | Inspection | Running Hours |  | 8000 | Hours | 8000 |  |  |  | 2015-12-20 |  | 0 | 8000 | Medium | No | SAFETY PROCEDURE (COMPANY) =========================== Ensure compliance with safety procedures according to the company policy and requirements. JOB REFERENCE DETAILS =================== Manual Name: 5M-2 OPERATION MANAUL FOR DIESEL GENERATOR ENGINE;5303.pdf Pdf Page No: 89,151-157 Job Reference: 7-4 Main Bearing Chapter: 6. Maintenance Checking Section: 6.3 Checking Table for Engine Using Heavy Fuel Oil DESCRIPTION =========== 1. Check and measurement the metal, disassembled if required. 2. Check the tightening force of main bearing clamping bolts. 3. Check the tightening force of side bolt. | SAFETY PROCEDURE (COMPANY) =========================== Ensure compliance with safety procedures according to the company policy and requirements. JOB REFERENCE DETAILS =================== Manual Name: 5M-2 OPERATION MANAUL FOR DIESEL GENERATOR ENGINE;5303.pdf Pdf Page No: 89,151-157 Job Reference: 7-4 Main Bearing Chapter: 6. Maintenance Checking Section: 6.3 Checking Table for Engine Using Heavy Fuel Oil DESCRIPTION =========== 1. Check and measurement the metal, disassembled if required. 2. Check the tightening force of main bearing clamping bolts. 3. Check the tightening force of side bolt. | Chief Engineer | Engine | [{"partCode":"MV0001-05697","partNo":"141616-21561","description":"U-Nut","quantityRequired":"2","remarks":""},{"partCode":"MV0001-05698","partNo":"22417-500500","description":"Split Pin","quantityRequired":"3","remarks":""}] | [] | {"ppeRequirements":[],"permitRequirements":[],"otherRequirements":[]} | vessel | 651.007.AA |  |  | No | TRUE |  |  | 46052.6231 |  | 46052.6231
JOB-1769765238283-z4l6sw400 | 743ef9d1-841a-11ed-aa7c-7003bca91a86 | COMP-1769765015552-okm95oalh | 653.007.07 | AE3 Main Bearings, Journals No.07 | MKR-IN-00015 | DG Main Bearing, Visual Check - 2Y/8000H | 3rd Engineer | Inspection | Running Hours |  | 8000 | Hours | 8000 |  |  |  | 2015-12-20 |  | 0 | 8000 | Medium | No | SAFETY PROCEDURE (COMPANY) =========================== Ensure compliance with safety procedures according to the company policy and requirements. JOB REFERENCE DETAILS =================== Manual Name: 5M-2 OPERATION MANAUL FOR DIESEL GENERATOR ENGINE;5303.pdf Pdf Page No: 89,151-157 Job Reference: 7-4 Main Bearing Chapter: 6. Maintenance Checking Section: 6.3 Checking Table for Engine Using Heavy Fuel Oil DESCRIPTION =========== 1. Check and measurement the metal, disassembled if required. 2. Check the tightening force of main bearing clamping bolts. 3. Check the tightening force of side bolt. | SAFETY PROCEDURE (COMPANY) =========================== Ensure compliance with safety procedures according to the company policy and requirements. JOB REFERENCE DETAILS =================== Manual Name: 5M-2 OPERATION MANAUL FOR DIESEL GENERATOR ENGINE;5303.pdf Pdf Page No: 89,151-157 Job Reference: 7-4 Main Bearing Chapter: 6. Maintenance Checking Section: 6.3 Checking Table for Engine Using Heavy Fuel Oil DESCRIPTION =========== 1. Check and measurement the metal, disassembled if required. 2. Check the tightening force of main bearing clamping bolts. 3. Check the tightening force of side bolt. | Chief Engineer | Engine | [{"partCode":"MV0001-05697","partNo":"141616-21561","description":"U-Nut","quantityRequired":"2","remarks":""},{"partCode":"MV0001-05698","partNo":"22417-500500","description":"Split Pin","quantityRequired":"3","remarks":""}] | [] | {"ppeRequirements":[],"permitRequirements":[],"otherRequirements":[]} | vessel | 651.007.AA |  |  | No | TRUE |  |  | 46052.6231 |  | 46052.6231
JOB-1769765238290-6ecrzri0b | 743ef9d1-841a-11ed-aa7c-7003bca91a86 | COMP-1769765014842-kkm8tqzra | 653.018 | AE3 Crankcases | MKR-IN-00086 | AE Crankcase Detailed Inspection - 4000H | 3rd Engineer | Inspection | Running Hours |  | 4000 | Hours | 4000 |  |  |  | 2015-12-20 |  | 0 | 4000 | Low | No | SAFETY PROCEDURE (COMPANY) =========================== Ensure compliance with safety procedures according to the company policy and requirements. DESCRIPTION =========== 1. Crankcase General Inspection Remove crankcase inspection covers for internal access. Inspect crankcase structure for cracks, deformation, corrosion, or hot spots. Clean any sludge or deposits inside crankcase. 2. Bearings & Rotating Components Inspect main bearings, big-end bearings, and crankshaft journals for scoring, abnormal wear, or overheating. Measure bearing clearances and compare with manufacturer’s tolerances. Check connecting rod fit on crankpins and observe for abnormal play. | SAFETY PROCEDURE (COMPANY) =========================== Ensure compliance with safety procedures according to the company policy and requirements. DESCRIPTION =========== 1. Crankcase General Inspection Remove crankcase inspection covers for internal access. Inspect crankcase structure for cracks, deformation, corrosion, or hot spots. Clean any sludge or deposits inside crankcase. 2. Bearings & Rotating Components Inspect main bearings, big-end bearings, and crankshaft journals for scoring, abnormal wear, or overheating. Measure bearing clearances and compare with manufacturer’s tolerances. Check connecting rod fit on crankpins and observe for abnormal play. | Chief Engineer | Engine | [] | [] | {"ppeRequirements":[],"permitRequirements":[],"otherRequirements":[]} | vessel | 651.018.AA |  |  | No | TRUE |  |  | 46052.6231 |  | 46052.6231
JOB-1769765238298-wxnrrfrpx | 743ef9d1-841a-11ed-aa7c-7003bca91a86 | COMP-1769765015557-0yzost1o0 | 653.020.01 | AE3 Crankcase Doors W/Safety Valve No.01 | MKR-IN-00017 | DG Cylinder Liner, Visual Check - 2Y/8000H | 3rd Engineer | Inspection | Running Hours |  | 8000 | Hours | 8000 |  |  |  | 2015-12-20 |  | 0 | 8000 | Medium | No | SAFETY PROCEDURE (COMPANY) =========================== Ensure compliance with safety procedures according to the company policy and requirements. JOB REFERENCE DETAILS =================== Manual Name: 5M-2 OPERATION MANAUL FOR DIESEL GENERATOR ENGINE;5303.pdf Pdf Page No: 89, 148 Job Reference: 7-3. Cylinder Block & Cylinder Liner Chapter: 6. Maintenance Checking Section: 6.3 Checking Table for Engine Using Heavy Fuel Oil DESCRIPTION =========== 1. Check and measurement of inner diameter of cylinder liner, cleaning if necessary. | SAFETY PROCEDURE (COMPANY) =========================== Ensure compliance with safety procedures according to the company policy and requirements. JOB REFERENCE DETAILS =================== Manual Name: 5M-2 OPERATION MANAUL FOR DIESEL GENERATOR ENGINE;5303.pdf Pdf Page No: 89, 148 Job Reference: 7-3. Cylinder Block & Cylinder Liner Chapter: 6. Maintenance Checking Section: 6.3 Checking Table for Engine Using Heavy Fuel Oil DESCRIPTION =========== 1. Check and measurement of inner diameter of cylinder liner, cleaning if necessary. | Chief Engineer | Engine | [{"partCode":"MV0001-05700","partNo":"24321000850.3","description":"O-Ring","quantityRequired":"2","remarks":""},{"partCode":"MV0001-05701","partNo":"747673-01140","description":"Cylinder Liner Assembly","quantityRequired":"3","remarks":""}] | [] | {"ppeRequirements":[],"permitRequirements":[],"otherRequirements":[]} | vessel | 651.020.AA |  |  | No | TRUE |  |  | 46052.6231 |  | 46052.6231
JOB-1769765238307-o3capaz3x | 743ef9d1-841a-11ed-aa7c-7003bca91a86 | COMP-1769765015557-0yzost1o0 | 653.020.01 | AE3 Crankcase Doors W/Safety Valve No.01 | MKR-IN-00018 | DG Cylinder Liner Water Jacket Parts, Cleaning - 5Y/16000H | 3rd Engineer | Inspection | Running Hours |  | 16000 | Hours | 16000 |  |  |  | 2015-12-20 |  | 0 | 16000 | Medium | No | SAFETY PROCEDURE (COMPANY) =========================== Ensure compliance with safety procedures according to the company policy and requirements. JOB REFERENCE DETAILS =================== Manual Name: 5M-2 OPERATION MANAUL FOR DIESEL GENERATOR ENGINE;5303.pdf Pdf Page No: 89,148-150 Chapter: 6. Maintenance Checking Section: 6.3 Checking Table for Engine Using Heavy Fuel Oil DESCRIPTION =========== 1. Clean the water jacket and cylinder liner fitting part. | SAFETY PROCEDURE (COMPANY) =========================== Ensure compliance with safety procedures according to the company policy and requirements. JOB REFERENCE DETAILS =================== Manual Name: 5M-2 OPERATION MANAUL FOR DIESEL GENERATOR ENGINE;5303.pdf Pdf Page No: 89,148-150 Chapter: 6. Maintenance Checking Section: 6.3 Checking Table for Engine Using Heavy Fuel Oil DESCRIPTION =========== 1. Clean the water jacket and cylinder liner fitting part. | Chief Engineer | Engine | [{"partCode":"MV0001-05700","partNo":"24321000850.3","description":"O-Ring","quantityRequired":"2","remarks":""},{"partCode":"MV0001-05701","partNo":"747673-01140","description":"Cylinder Liner Assembly","quantityRequired":"3","remarks":""}] | [] | {"ppeRequirements":[],"permitRequirements":[],"otherRequirements":[]} | vessel | 651.020.AA |  |  | No | TRUE |  |  | 46052.6231 |  | 46052.6231
JOB-1769765238315-jyzi4hg3f | 743ef9d1-841a-11ed-aa7c-7003bca91a86 | COMP-1769765015563-uo4q7ixmm | 653.020.02 | AE3 Crankcase Doors W/Safety Valve No.02 | MKR-IN-00017 | DG Cylinder Liner, Visual Check - 2Y/8000H | 3rd Engineer | Inspection | Running Hours |  | 8000 | Hours | 8000 |  |  |  | 2015-12-20 |  | 0 | 8000 | Medium | No | SAFETY PROCEDURE (COMPANY) =========================== Ensure compliance with safety procedures according to the company policy and requirements. JOB REFERENCE DETAILS =================== Manual Name: 5M-2 OPERATION MANAUL FOR DIESEL GENERATOR ENGINE;5303.pdf Pdf Page No: 89, 148 Job Reference: 7-3. Cylinder Block & Cylinder Liner Chapter: 6. Maintenance Checking Section: 6.3 Checking Table for Engine Using Heavy Fuel Oil DESCRIPTION =========== 1. Check and measurement of inner diameter of cylinder liner, cleaning if necessary. | SAFETY PROCEDURE (COMPANY) =========================== Ensure compliance with safety procedures according to the company policy and requirements. JOB REFERENCE DETAILS =================== Manual Name: 5M-2 OPERATION MANAUL FOR DIESEL GENERATOR ENGINE;5303.pdf Pdf Page No: 89, 148 Job Reference: 7-3. Cylinder Block & Cylinder Liner Chapter: 6. Maintenance Checking Section: 6.3 Checking Table for Engine Using Heavy Fuel Oil DESCRIPTION =========== 1. Check and measurement of inner diameter of cylinder liner, cleaning if necessary. | Chief Engineer | Engine | [{"partCode":"MV0001-05700","partNo":"24321000850.3","description":"O-Ring","quantityRequired":"2","remarks":""},{"partCode":"MV0001-05701","partNo":"747673-01140","description":"Cylinder Liner Assembly","quantityRequired":"3","remarks":""}] | [] | {"ppeRequirements":[],"permitRequirements":[],"otherRequirements":[]} | vessel | 651.020.AA |  |  | No | TRUE |  |  | 46052.6231 |  | 46052.6231
JOB-1769765238324-ulymkean1 | 743ef9d1-841a-11ed-aa7c-7003bca91a86 | COMP-1769765015563-uo4q7ixmm | 653.020.02 | AE3 Crankcase Doors W/Safety Valve No.02 | MKR-IN-00018 | DG Cylinder Liner Water Jacket Parts, Cleaning - 5Y/16000H | 3rd Engineer | Inspection | Running Hours |  | 16000 | Hours | 16000 |  |  |  | 2015-12-20 |  | 0 | 16000 | Medium | No | SAFETY PROCEDURE (COMPANY) =========================== Ensure compliance with safety procedures according to the company policy and requirements. JOB REFERENCE DETAILS =================== Manual Name: 5M-2 OPERATION MANAUL FOR DIESEL GENERATOR ENGINE;5303.pdf Pdf Page No: 89,148-150 Chapter: 6. Maintenance Checking Section: 6.3 Checking Table for Engine Using Heavy Fuel Oil DESCRIPTION =========== 1. Clean the water jacket and cylinder liner fitting part. | SAFETY PROCEDURE (COMPANY) =========================== Ensure compliance with safety procedures according to the company policy and requirements. JOB REFERENCE DETAILS =================== Manual Name: 5M-2 OPERATION MANAUL FOR DIESEL GENERATOR ENGINE;5303.pdf Pdf Page No: 89,148-150 Chapter: 6. Maintenance Checking Section: 6.3 Checking Table for Engine Using Heavy Fuel Oil DESCRIPTION =========== 1. Clean the water jacket and cylinder liner fitting part. | Chief Engineer | Engine | [{"partCode":"MV0001-05700","partNo":"24321000850.3","description":"O-Ring","quantityRequired":"2","remarks":""},{"partCode":"MV0001-05701","partNo":"747673-01140","description":"Cylinder Liner Assembly","quantityRequired":"3","remarks":""}] | [] | {"ppeRequirements":[],"permitRequirements":[],"otherRequirements":[]} | vessel | 651.020.AA |  |  | No | TRUE |  |  | 46052.6231 |  | 46052.6231
JOB-1769765238332-t3wooctai | 743ef9d1-841a-11ed-aa7c-7003bca91a86 | COMP-1769765015571-dbw9s2v9p | 653.020.03 | AE3 Crankcase Doors W/Safety Valve No.03 | MKR-IN-00017 | DG Cylinder Liner, Visual Check - 2Y/8000H | 3rd Engineer | Inspection | Running Hours |  | 8000 | Hours | 8000 |  |  |  | 2015-12-20 |  | 0 | 8000 | Medium | No | SAFETY PROCEDURE (COMPANY) =========================== Ensure compliance with safety procedures according to the company policy and requirements. JOB REFERENCE DETAILS =================== Manual Name: 5M-2 OPERATION MANAUL FOR DIESEL GENERATOR ENGINE;5303.pdf Pdf Page No: 89, 148 Job Reference: 7-3. Cylinder Block & Cylinder Liner Chapter: 6. Maintenance Checking Section: 6.3 Checking Table for Engine Using Heavy Fuel Oil DESCRIPTION =========== 1. Check and measurement of inner diameter of cylinder liner, cleaning if necessary. | SAFETY PROCEDURE (COMPANY) =========================== Ensure compliance with safety procedures according to the company policy and requirements. JOB REFERENCE DETAILS =================== Manual Name: 5M-2 OPERATION MANAUL FOR DIESEL GENERATOR ENGINE;5303.pdf Pdf Page No: 89, 148 Job Reference: 7-3. Cylinder Block & Cylinder Liner Chapter: 6. Maintenance Checking Section: 6.3 Checking Table for Engine Using Heavy Fuel Oil DESCRIPTION =========== 1. Check and measurement of inner diameter of cylinder liner, cleaning if necessary. | Chief Engineer | Engine | [{"partCode":"MV0001-05700","partNo":"24321000850.3","description":"O-Ring","quantityRequired":"2","remarks":""},{"partCode":"MV0001-05701","partNo":"747673-01140","description":"Cylinder Liner Assembly","quantityRequired":"3","remarks":""}] | [] | {"ppeRequirements":[],"permitRequirements":[],"otherRequirements":[]} | vessel | 651.020.AA |  |  | No | TRUE |  |  | 46052.6231 |  | 46052.6231
JOB-1769765238340-ndvxqybye | 743ef9d1-841a-11ed-aa7c-7003bca91a86 | COMP-1769765015571-dbw9s2v9p | 653.020.03 | AE3 Crankcase Doors W/Safety Valve No.03 | MKR-IN-00018 | DG Cylinder Liner Water Jacket Parts, Cleaning - 5Y/16000H | 3rd Engineer | Inspection | Running Hours |  | 16000 | Hours | 16000 |  |  |  | 2015-12-20 |  | 0 | 16000 | Medium | No | SAFETY PROCEDURE (COMPANY) =========================== Ensure compliance with safety procedures according to the company policy and requirements. JOB REFERENCE DETAILS =================== Manual Name: 5M-2 OPERATION MANAUL FOR DIESEL GENERATOR ENGINE;5303.pdf Pdf Page No: 89,148-150 Chapter: 6. Maintenance Checking Section: 6.3 Checking Table for Engine Using Heavy Fuel Oil DESCRIPTION =========== 1. Clean the water jacket and cylinder liner fitting part. | SAFETY PROCEDURE (COMPANY) =========================== Ensure compliance with safety procedures according to the company policy and requirements. JOB REFERENCE DETAILS =================== Manual Name: 5M-2 OPERATION MANAUL FOR DIESEL GENERATOR ENGINE;5303.pdf Pdf Page No: 89,148-150 Chapter: 6. Maintenance Checking Section: 6.3 Checking Table for Engine Using Heavy Fuel Oil DESCRIPTION =========== 1. Clean the water jacket and cylinder liner fitting part. | Chief Engineer | Engine | [{"partCode":"MV0001-05700","partNo":"24321000850.3","description":"O-Ring","quantityRequired":"2","remarks":""},{"partCode":"MV0001-05701","partNo":"747673-01140","description":"Cylinder Liner Assembly","quantityRequired":"3","remarks":""}] | [] | {"ppeRequirements":[],"permitRequirements":[],"otherRequirements":[]} | vessel | 651.020.AA |  |  | No | TRUE |  |  | 46052.6231 |  | 46052.6231
JOB-1769765238348-941sr21px | 743ef9d1-841a-11ed-aa7c-7003bca91a86 | COMP-1769765015579-dvy5roxx3 | 653.020.04 | AE3 Crankcase Doors W/Safety Valve No.04 | MKR-IN-00017 | DG Cylinder Liner, Visual Check - 2Y/8000H | 3rd Engineer | Inspection | Running Hours |  | 8000 | Hours | 8000 |  |  |  | 2015-12-20 |  | 0 | 8000 | Medium | No | SAFETY PROCEDURE (COMPANY) =========================== Ensure compliance with safety procedures according to the company policy and requirements. JOB REFERENCE DETAILS =================== Manual Name: 5M-2 OPERATION MANAUL FOR DIESEL GENERATOR ENGINE;5303.pdf Pdf Page No: 89, 148 Job Reference: 7-3. Cylinder Block & Cylinder Liner Chapter: 6. Maintenance Checking Section: 6.3 Checking Table for Engine Using Heavy Fuel Oil DESCRIPTION =========== 1. Check and measurement of inner diameter of cylinder liner, cleaning if necessary. | SAFETY PROCEDURE (COMPANY) =========================== Ensure compliance with safety procedures according to the company policy and requirements. JOB REFERENCE DETAILS =================== Manual Name: 5M-2 OPERATION MANAUL FOR DIESEL GENERATOR ENGINE;5303.pdf Pdf Page No: 89, 148 Job Reference: 7-3. Cylinder Block & Cylinder Liner Chapter: 6. Maintenance Checking Section: 6.3 Checking Table for Engine Using Heavy Fuel Oil DESCRIPTION =========== 1. Check and measurement of inner diameter of cylinder liner, cleaning if necessary. | Chief Engineer | Engine | [{"partCode":"MV0001-05700","partNo":"24321000850.3","description":"O-Ring","quantityRequired":"2","remarks":""},{"partCode":"MV0001-05701","partNo":"747673-01140","description":"Cylinder Liner Assembly","quantityRequired":"3","remarks":""}] | [] | {"ppeRequirements":[],"permitRequirements":[],"otherRequirements":[]} | vessel | 651.020.AA |  |  | No | TRUE |  |  | 46052.6231 |  | 46052.6231
JOB-1769765238357-dq2wimcy1 | 743ef9d1-841a-11ed-aa7c-7003bca91a86 | COMP-1769765015579-dvy5roxx3 | 653.020.04 | AE3 Crankcase Doors W/Safety Valve No.04 | MKR-IN-00018 | DG Cylinder Liner Water Jacket Parts, Cleaning - 5Y/16000H | 3rd Engineer | Inspection | Running Hours |  | 16000 | Hours | 16000 |  |  |  | 2015-12-20 |  | 0 | 16000 | Medium | No | SAFETY PROCEDURE (COMPANY) =========================== Ensure compliance with safety procedures according to the company policy and requirements. JOB REFERENCE DETAILS =================== Manual Name: 5M-2 OPERATION MANAUL FOR DIESEL GENERATOR ENGINE;5303.pdf Pdf Page No: 89,148-150 Chapter: 6. Maintenance Checking Section: 6.3 Checking Table for Engine Using Heavy Fuel Oil DESCRIPTION =========== 1. Clean the water jacket and cylinder liner fitting part. | SAFETY PROCEDURE (COMPANY) =========================== Ensure compliance with safety procedures according to the company policy and requirements. JOB REFERENCE DETAILS =================== Manual Name: 5M-2 OPERATION MANAUL FOR DIESEL GENERATOR ENGINE;5303.pdf Pdf Page No: 89,148-150 Chapter: 6. Maintenance Checking Section: 6.3 Checking Table for Engine Using Heavy Fuel Oil DESCRIPTION =========== 1. Clean the water jacket and cylinder liner fitting part. | Chief Engineer | Engine | [{"partCode":"MV0001-05700","partNo":"24321000850.3","description":"O-Ring","quantityRequired":"2","remarks":""},{"partCode":"MV0001-05701","partNo":"747673-01140","description":"Cylinder Liner Assembly","quantityRequired":"3","remarks":""}] | [] | {"ppeRequirements":[],"permitRequirements":[],"otherRequirements":[]} | vessel | 651.020.AA |  |  | No | TRUE |  |  | 46052.6231 |  | 46052.6231
JOB-1769765238364-7y4gut9lg | 743ef9d1-841a-11ed-aa7c-7003bca91a86 | COMP-1769765015586-jl65wtx4g | 653.020.05 | AE3 Crankcase Doors W/Safety Valve No.05 | MKR-IN-00017 | DG Cylinder Liner, Visual Check - 2Y/8000H | 3rd Engineer | Inspection | Running Hours |  | 8000 | Hours | 8000 |  |  |  | 2015-12-20 |  | 0 | 8000 | Medium | No | SAFETY PROCEDURE (COMPANY) =========================== Ensure compliance with safety procedures according to the company policy and requirements. JOB REFERENCE DETAILS =================== Manual Name: 5M-2 OPERATION MANAUL FOR DIESEL GENERATOR ENGINE;5303.pdf Pdf Page No: 89, 148 Job Reference: 7-3. Cylinder Block & Cylinder Liner Chapter: 6. Maintenance Checking Section: 6.3 Checking Table for Engine Using Heavy Fuel Oil DESCRIPTION =========== 1. Check and measurement of inner diameter of cylinder liner, cleaning if necessary. | SAFETY PROCEDURE (COMPANY) =========================== Ensure compliance with safety procedures according to the company policy and requirements. JOB REFERENCE DETAILS =================== Manual Name: 5M-2 OPERATION MANAUL FOR DIESEL GENERATOR ENGINE;5303.pdf Pdf Page No: 89, 148 Job Reference: 7-3. Cylinder Block & Cylinder Liner Chapter: 6. Maintenance Checking Section: 6.3 Checking Table for Engine Using Heavy Fuel Oil DESCRIPTION =========== 1. Check and measurement of inner diameter of cylinder liner, cleaning if necessary. | Chief Engineer | Engine | [{"partCode":"MV0001-05700","partNo":"24321000850.3","description":"O-Ring","quantityRequired":"2","remarks":""},{"partCode":"MV0001-05701","partNo":"747673-01140","description":"Cylinder Liner Assembly","quantityRequired":"3","remarks":""}] | [] | {"ppeRequirements":[],"permitRequirements":[],"otherRequirements":[]} | vessel | 651.020.AA |  |  | No | TRUE |  |  | 46052.6231 |  | 46052.6231
JOB-1769765238373-akhb69cbd | 743ef9d1-841a-11ed-aa7c-7003bca91a86 | COMP-1769765015586-jl65wtx4g | 653.020.05 | AE3 Crankcase Doors W/Safety Valve No.05 | MKR-IN-00018 | DG Cylinder Liner Water Jacket Parts, Cleaning - 5Y/16000H | 3rd Engineer | Inspection | Running Hours |  | 16000 | Hours | 16000 |  |  |  | 2015-12-20 |  | 0 | 16000 | Medium | No | SAFETY PROCEDURE (COMPANY) =========================== Ensure compliance with safety procedures according to the company policy and requirements. JOB REFERENCE DETAILS =================== Manual Name: 5M-2 OPERATION MANAUL FOR DIESEL GENERATOR ENGINE;5303.pdf Pdf Page No: 89,148-150 Chapter: 6. Maintenance Checking Section: 6.3 Checking Table for Engine Using Heavy Fuel Oil DESCRIPTION =========== 1. Clean the water jacket and cylinder liner fitting part. | SAFETY PROCEDURE (COMPANY) =========================== Ensure compliance with safety procedures according to the company policy and requirements. JOB REFERENCE DETAILS =================== Manual Name: 5M-2 OPERATION MANAUL FOR DIESEL GENERATOR ENGINE;5303.pdf Pdf Page No: 89,148-150 Chapter: 6. Maintenance Checking Section: 6.3 Checking Table for Engine Using Heavy Fuel Oil DESCRIPTION =========== 1. Clean the water jacket and cylinder liner fitting part. | Chief Engineer | Engine | [{"partCode":"MV0001-05700","partNo":"24321000850.3","description":"O-Ring","quantityRequired":"2","remarks":""},{"partCode":"MV0001-05701","partNo":"747673-01140","description":"Cylinder Liner Assembly","quantityRequired":"3","remarks":""}] | [] | {"ppeRequirements":[],"permitRequirements":[],"otherRequirements":[]} | vessel | 651.020.AA |  |  | No | TRUE |  |  | 46052.6231 |  | 46052.6231
JOB-1769765238381-71h65yy9r | 743ef9d1-841a-11ed-aa7c-7003bca91a86 | COMP-1769765015592-t40i53xt3 | 653.020.06 | AE3 Crankcase Doors W/Safety Valve No.06 | MKR-IN-00017 | DG Cylinder Liner, Visual Check - 2Y/8000H | 3rd Engineer | Inspection | Running Hours |  | 8000 | Hours | 8000 |  |  |  | 2015-12-20 |  | 0 | 8000 | Medium | No | SAFETY PROCEDURE (COMPANY) =========================== Ensure compliance with safety procedures according to the company policy and requirements. JOB REFERENCE DETAILS =================== Manual Name: 5M-2 OPERATION MANAUL FOR DIESEL GENERATOR ENGINE;5303.pdf Pdf Page No: 89, 148 Job Reference: 7-3. Cylinder Block & Cylinder Liner Chapter: 6. Maintenance Checking Section: 6.3 Checking Table for Engine Using Heavy Fuel Oil DESCRIPTION =========== 1. Check and measurement of inner diameter of cylinder liner, cleaning if necessary. | SAFETY PROCEDURE (COMPANY) =========================== Ensure compliance with safety procedures according to the company policy and requirements. JOB REFERENCE DETAILS =================== Manual Name: 5M-2 OPERATION MANAUL FOR DIESEL GENERATOR ENGINE;5303.pdf Pdf Page No: 89, 148 Job Reference: 7-3. Cylinder Block & Cylinder Liner Chapter: 6. Maintenance Checking Section: 6.3 Checking Table for Engine Using Heavy Fuel Oil DESCRIPTION =========== 1. Check and measurement of inner diameter of cylinder liner, cleaning if necessary. | Chief Engineer | Engine | [{"partCode":"MV0001-05700","partNo":"24321000850.3","description":"O-Ring","quantityRequired":"2","remarks":""},{"partCode":"MV0001-05701","partNo":"747673-01140","description":"Cylinder Liner Assembly","quantityRequired":"3","remarks":""}] | [] | {"ppeRequirements":[],"permitRequirements":[],"otherRequirements":[]} | vessel | 651.020.AA |  |  | No | TRUE |  |  | 46052.6231 |  | 46052.6231
JOB-1769765238390-4uhnj1f27 | 743ef9d1-841a-11ed-aa7c-7003bca91a86 | COMP-1769765015592-t40i53xt3 | 653.020.06 | AE3 Crankcase Doors W/Safety Valve No.06 | MKR-IN-00018 | DG Cylinder Liner Water Jacket Parts, Cleaning - 5Y/16000H | 3rd Engineer | Inspection | Running Hours |  | 16000 | Hours | 16000 |  |  |  | 2015-12-20 |  | 0 | 16000 | Medium | No | SAFETY PROCEDURE (COMPANY) =========================== Ensure compliance with safety procedures according to the company policy and requirements. JOB REFERENCE DETAILS =================== Manual Name: 5M-2 OPERATION MANAUL FOR DIESEL GENERATOR ENGINE;5303.pdf Pdf Page No: 89,148-150 Chapter: 6. Maintenance Checking Section: 6.3 Checking Table for Engine Using Heavy Fuel Oil DESCRIPTION =========== 1. Clean the water jacket and cylinder liner fitting part. | SAFETY PROCEDURE (COMPANY) =========================== Ensure compliance with safety procedures according to the company policy and requirements. JOB REFERENCE DETAILS =================== Manual Name: 5M-2 OPERATION MANAUL FOR DIESEL GENERATOR ENGINE;5303.pdf Pdf Page No: 89,148-150 Chapter: 6. Maintenance Checking Section: 6.3 Checking Table for Engine Using Heavy Fuel Oil DESCRIPTION =========== 1. Clean the water jacket and cylinder liner fitting part. | Chief Engineer | Engine | [{"partCode":"MV0001-05700","partNo":"24321000850.3","description":"O-Ring","quantityRequired":"2","remarks":""},{"partCode":"MV0001-05701","partNo":"747673-01140","description":"Cylinder Liner Assembly","quantityRequired":"3","remarks":""}] | [] | {"ppeRequirements":[],"permitRequirements":[],"otherRequirements":[]} | vessel | 651.020.AA |  |  | No | TRUE |  |  | 46052.6231 |  | 46052.6231
JOB-1769765238399-zqxrxuohj | 743ef9d1-841a-11ed-aa7c-7003bca91a86 | COMP-1769765015600-efd3e95vi | 653.020.07 | AE3 Crankcase Doors W/Safety Valve No.07 | MKR-IN-00017 | DG Cylinder Liner, Visual Check - 2Y/8000H | 3rd Engineer | Inspection | Running Hours |  | 8000 | Hours | 8000 |  |  |  | 2015-12-20 |  | 0 | 8000 | Medium | No | SAFETY PROCEDURE (COMPANY) =========================== Ensure compliance with safety procedures according to the company policy and requirements. JOB REFERENCE DETAILS =================== Manual Name: 5M-2 OPERATION MANAUL FOR DIESEL GENERATOR ENGINE;5303.pdf Pdf Page No: 89, 148 Job Reference: 7-3. Cylinder Block & Cylinder Liner Chapter: 6. Maintenance Checking Section: 6.3 Checking Table for Engine Using Heavy Fuel Oil DESCRIPTION =========== 1. Check and measurement of inner diameter of cylinder liner, cleaning if necessary. | SAFETY PROCEDURE (COMPANY) =========================== Ensure compliance with safety procedures according to the company policy and requirements. JOB REFERENCE DETAILS =================== Manual Name: 5M-2 OPERATION MANAUL FOR DIESEL GENERATOR ENGINE;5303.pdf Pdf Page No: 89, 148 Job Reference: 7-3. Cylinder Block & Cylinder Liner Chapter: 6. Maintenance Checking Section: 6.3 Checking Table for Engine Using Heavy Fuel Oil DESCRIPTION =========== 1. Check and measurement of inner diameter of cylinder liner, cleaning if necessary. | Chief Engineer | Engine | [{"partCode":"MV0001-05700","partNo":"24321000850.3","description":"O-Ring","quantityRequired":"2","remarks":""},{"partCode":"MV0001-05701","partNo":"747673-01140","description":"Cylinder Liner Assembly","quantityRequired":"3","remarks":""}] | [] | {"ppeRequirements":[],"permitRequirements":[],"otherRequirements":[]} | vessel | 651.020.AA |  |  | No | TRUE |  |  | 46052.6231 |  | 46052.6231
JOB-1769765238409-ekhwticff | 743ef9d1-841a-11ed-aa7c-7003bca91a86 | COMP-1769765015600-efd3e95vi | 653.020.07 | AE3 Crankcase Doors W/Safety Valve No.07 | MKR-IN-00018 | DG Cylinder Liner Water Jacket Parts, Cleaning - 5Y/16000H | 3rd Engineer | Inspection | Running Hours |  | 16000 | Hours | 16000 |  |  |  | 2015-12-20 |  | 0 | 16000 | Medium | No | SAFETY PROCEDURE (COMPANY) =========================== Ensure compliance with safety procedures according to the company policy and requirements. JOB REFERENCE DETAILS =================== Manual Name: 5M-2 OPERATION MANAUL FOR DIESEL GENERATOR ENGINE;5303.pdf Pdf Page No: 89,148-150 Chapter: 6. Maintenance Checking Section: 6.3 Checking Table for Engine Using Heavy Fuel Oil DESCRIPTION =========== 1. Clean the water jacket and cylinder liner fitting part. | SAFETY PROCEDURE (COMPANY) =========================== Ensure compliance with safety procedures according to the company policy and requirements. JOB REFERENCE DETAILS =================== Manual Name: 5M-2 OPERATION MANAUL FOR DIESEL GENERATOR ENGINE;5303.pdf Pdf Page No: 89,148-150 Chapter: 6. Maintenance Checking Section: 6.3 Checking Table for Engine Using Heavy Fuel Oil DESCRIPTION =========== 1. Clean the water jacket and cylinder liner fitting part. | Chief Engineer | Engine | [{"partCode":"MV0001-05700","partNo":"24321000850.3","description":"O-Ring","quantityRequired":"2","remarks":""},{"partCode":"MV0001-05701","partNo":"747673-01140","description":"Cylinder Liner Assembly","quantityRequired":"3","remarks":""}] | [] | {"ppeRequirements":[],"permitRequirements":[],"otherRequirements":[]} | vessel | 651.020.AA |  |  | No | TRUE |  |  | 46052.6231 |  | 46052.6231
JOB-1769765238415-ocbd26joe | 743ef9d1-841a-11ed-aa7c-7003bca91a86 | COMP-1769765014846-ha50y9gnv | 653.046 | AE3 Lo Filters | MKR-OV-00026 | AE Lube Oil (LO) Filters Overhaul - 4000H | 3rd Engineer | Inspection | Running Hours |  | 4000 | Hours | 4000 |  |  |  | 2015-12-20 |  | 0 | 4000 | Low | No | SAFETY PROCEDURE (COMPANY) =========================== Ensure compliance with safety procedures according to the company policy and requirements. DESCRIPTION =========== 1. LO Filter Visual Inspection Inspect filter housings for cracks, corrosion, or oil leakage. Check all sealing gaskets, O-rings, and securing bolts for condition and proper fit. Inspect filter indicator (differential pressure gauge or alarm) for proper operation. 2. Filter Element Maintenance Remove and inspect all filter elements (main, bypass, and suction if applicable). Clean reusable elements by backflushing or washing as per manufacturer’s instructions. Replace disposable filter elements with new ones. Ensure filter elements are correctly installed and secured. | SAFETY PROCEDURE (COMPANY) =========================== Ensure compliance with safety procedures according to the company policy and requirements. DESCRIPTION =========== 1. LO Filter Visual Inspection Inspect filter housings for cracks, corrosion, or oil leakage. Check all sealing gaskets, O-rings, and securing bolts for condition and proper fit. Inspect filter indicator (differential pressure gauge or alarm) for proper operation. 2. Filter Element Maintenance Remove and inspect all filter elements (main, bypass, and suction if applicable). Clean reusable elements by backflushing or washing as per manufacturer’s instructions. Replace disposable filter elements with new ones. Ensure filter elements are correctly installed and secured. | Chief Engineer | Engine | [] | [] | {"ppeRequirements":[],"permitRequirements":[],"otherRequirements":[]} | vessel | 651.046.ZZ |  |  | No | TRUE |  |  | 46052.6231 |  | 46052.6231
JOB-1769765238422-a689nwyd8 | 743ef9d1-841a-11ed-aa7c-7003bca91a86 | COMP-1769765014849-m4wfqtdhu | 653.053 | AE3 Turbochargers | MKR-OV-00027 | AE Turbocharger Overhaul - 8000H | 3rd Engineer | Inspection | Running Hours |  | 8000 | Hours | 8000 |  |  |  | 2015-12-20 |  | 0 | 8000 | Low | No | SAFETY PROCEDURE (COMPANY) =========================== Ensure compliance with safety procedures according to the company policy and requirements. DESCRIPTION =========== 1. External Inspection Inspect turbocharger casing for cracks, corrosion, or oil leakage. Check all mounting bolts, brackets, and flexible connections. Inspect piping and insulation for condition, leaks, and alignment. 2. Bearings & Shaft Remove turbocharger for detailed inspection (if required by maker). Inspect bearings (journal or ball/roller) for wear, overheating, or scoring. Check shaft alignment and axial/radial play; compare with manufacturer’s tolerances. Clean and lubricate bearings and housings as per manual. 3. Turbine & Compressor Wheels Inspect turbine and compressor wheels for cracks, corrosion, or blade damage. Ensure wheels rotate freely without rubbing or abnormal vibration. Verify clearances between wheels and casing are within maker’s specifications. | SAFETY PROCEDURE (COMPANY) =========================== Ensure compliance with safety procedures according to the company policy and requirements. DESCRIPTION =========== 1. External Inspection Inspect turbocharger casing for cracks, corrosion, or oil leakage. Check all mounting bolts, brackets, and flexible connections. Inspect piping and insulation for condition, leaks, and alignment. 2. Bearings & Shaft Remove turbocharger for detailed inspection (if required by maker). Inspect bearings (journal or ball/roller) for wear, overheating, or scoring. Check shaft alignment and axial/radial play; compare with manufacturer’s tolerances. Clean and lubricate bearings and housings as per manual. 3. Turbine & Compressor Wheels Inspect turbine and compressor wheels for cracks, corrosion, or blade damage. Ensure wheels rotate freely without rubbing or abnormal vibration. Verify clearances between wheels and casing are within maker’s specifications. | Chief Engineer | Engine | [] | [] | {"ppeRequirements":[],"permitRequirements":[],"otherRequirements":[]} | vessel | 651.053.AA |  |  | No | TRUE |  |  | 46052.6231 |  | 46052.6231
JOB-1769765238429-jr516bcvz | 743ef9d1-841a-11ed-aa7c-7003bca91a86 | COMP-1769765014852-8jdav14vp | 665.001 | Emergency Generator Aggregates, Complete | MKR-IN-00087 | Emergency Generator Routine Inspection - 1M | 3rd Engineer | Inspection | Calendar |  | 1 | Years |  |  |  |  | 2025-02-20 | 2026-02-20 |  |  | Low | No | SAFETY PROCEDURE (COMPANY) =========================== Ensure compliance with safety procedures according to the company policy and requirements. DESCRIPTION =========== 1. Engine Inspection Inspect EG engine for oil, fuel, and coolant leaks. Check engine mounts, bedplate, and exhaust system for security and integrity. Inspect cylinder covers, fuel injectors, and air intake for cleanliness and proper function. 2. Lubrication & Cooling System Check lube oil level and quality; replace oil if due. Inspect and replace LO filters if required. Check coolant level, condition, and circulation; replace coolant if required. Inspect hoses, connections, and pumps for leaks or wear. | SAFETY PROCEDURE (COMPANY) =========================== Ensure compliance with safety procedures according to the company policy and requirements. DESCRIPTION =========== 1. Engine Inspection Inspect EG engine for oil, fuel, and coolant leaks. Check engine mounts, bedplate, and exhaust system for security and integrity. Inspect cylinder covers, fuel injectors, and air intake for cleanliness and proper function. 2. Lubrication & Cooling System Check lube oil level and quality; replace oil if due. Inspect and replace LO filters if required. Check coolant level, condition, and circulation; replace coolant if required. Inspect hoses, connections, and pumps for leaks or wear. | Chief Engineer | Engine | [] | [] | {"ppeRequirements":[],"permitRequirements":[],"otherRequirements":[]} | vessel | 665.001.AA |  |  | No | TRUE |  |  | 46052.6231 |  | 46052.6231
JOB-1769765238437-s84jb5v9g | 743ef9d1-841a-11ed-aa7c-7003bca91a86 | COMP-1769765014855-irjohsrjw | 665.003 | Emergency Generator Drive Units | MKR-IN-00088 | Emergency Generator Drive Units Inspection - 6M | 3rd Engineer | Inspection | Calendar |  | 6 | Months |  |  |  |  | 2025-08-20 | 2026-02-20 |  |  | Low | No | SAFETY PROCEDURE (COMPANY) =========================== Ensure compliance with safety procedures according to the company policy and requirements. DESCRIPTION =========== . Drive Couplings Inspect coupling alignment and condition. Check for wear, cracks, or misalignment. Verify bolts and locking devices are secure. 2. Shafts & Bearings Inspect drive shafts for straightness, wear, or corrosion. Check bearings for lubrication, noise, vibration, or abnormal play. Replace worn or damaged bearings if necessary. | SAFETY PROCEDURE (COMPANY) =========================== Ensure compliance with safety procedures according to the company policy and requirements. DESCRIPTION =========== . Drive Couplings Inspect coupling alignment and condition. Check for wear, cracks, or misalignment. Verify bolts and locking devices are secure. 2. Shafts & Bearings Inspect drive shafts for straightness, wear, or corrosion. Check bearings for lubrication, noise, vibration, or abnormal play. Replace worn or damaged bearings if necessary. | Chief Engineer | Engine | [] | [] | {"ppeRequirements":[],"permitRequirements":[],"otherRequirements":[]} | vessel | 665.003.AA |  |  | No | TRUE |  |  | 46052.6231 |  | 46052.6231
JOB-1769765238445-y1lh15hs3 | 743ef9d1-841a-11ed-aa7c-7003bca91a86 | COMP-1769765015605-7rd9hg9qn | 702.005.01 | FO Separators No.01 | MKR-IN-00054 | Purifier, Routine - 1W | 3rd Engineer | Inspection | Calendar |  | 1 | Weeks |  |  |  |  | 2026-01-24 | 2026-01-31 |  |  | Medium | No | SAFETY PROCEDURE (COMPANY) =========================== Ensure compliance with safety procedures according to the company policy and requirements. JOB REFERENCE DETAILS =================== Manual Name: 8M-3 INSTRUCTION MANAUL FOR PURIFIER;5303.pdf Pdf Page No: 56 Chapter: 3. Maintenance Inspection Procedures Section: 3.1 Routine checks DESCRIPTION =========== Routine Checks : 1. Check the feed rate with respect to set feed rate for any changes. 2. Check the temperature with set temperature level. 3. Check the pressure of light liquid outlet is to be coincide roughly with the set pressure of the leakage. 4. Check for any increase in vibration. 5. Check for operational noise in gear pump and bearing etc. 6. Check the rated current on daily basis. 7. Check the gear pump oil quantity. 8. Check the safety joint of gears for any deformation. 9. Check for oil leakage in pipe joints. 10. Check & adjust pressure LED (yellow) lit or flashing for Leakage Monitor. 11. Check indicate revolution LED (green) is flashing for Discharge Monitor. | SAFETY PROCEDURE (COMPANY) =========================== Ensure compliance with safety procedures according to the company policy and requirements. JOB REFERENCE DETAILS =================== Manual Name: 8M-3 INSTRUCTION MANAUL FOR PURIFIER;5303.pdf Pdf Page No: 56 Chapter: 3. Maintenance Inspection Procedures Section: 3.1 Routine checks DESCRIPTION =========== Routine Checks : 1. Check the feed rate with respect to set feed rate for any changes. 2. Check the temperature with set temperature level. 3. Check the pressure of light liquid outlet is to be coincide roughly with the set pressure of the leakage. 4. Check for any increase in vibration. 5. Check for operational noise in gear pump and bearing etc. 6. Check the rated current on daily basis. 7. Check the gear pump oil quantity. 8. Check the safety joint of gears for any deformation. 9. Check for oil leakage in pipe joints. 10. Check & adjust pressure LED (yellow) lit or flashing for Leakage Monitor. 11. Check indicate revolution LED (green) is flashing for Discharge Monitor. | Chief Engineer | Engine | [{"partCode":"MV0001-05712","partNo":"32559001","description":"Frame","quantityRequired":"2","remarks":""},{"partCode":"MV0001-05713","partNo":"F1012045C","description":"Bolt","quantityRequired":"3","remarks":""}] | [] | {"ppeRequirements":[],"permitRequirements":[],"otherRequirements":[]} | vessel | 702.005.AA |  |  | No | TRUE |  |  | 46052.6231 |  | 46052.6231
JOB-1769765238453-drvgaxzn5 | 743ef9d1-841a-11ed-aa7c-7003bca91a86 | COMP-1769765015605-7rd9hg9qn | 702.005.01 | FO Separators No.01 | MKR-OV-00008 | Purifier, Overhaul - 6M | 3rd Engineer | Overhaul | Calendar |  | 6 | Months |  |  |  |  | 2025-08-10 | 2026-02-10 |  |  | Medium | No | SAFETY PROCEDURE (COMPANY) =========================== Ensure compliance with safety procedures according to the company policy and requirements. JOB REFERENCE DETAILS =================== Manual Name: 8M-3 INSTRUCTION MANAUL FOR PURIFIER;5303.pdf Pdf Page No: 60, 78-84 Chapter: 3. Maintenance Inspection Procedures 5. Periodic Inspection Chart Section: 3.4 Expendable parts replacement intervals 5. Periodic inspection chart DESCRIPTION =========== A. Parts Replacement: 1. Bowl replacement parts: - Main seal ring. - O ring and the like. - Valve sheet. B. Check the below parts for good condition. 1. Inside of frame: - Check deposited sludge contamination. 2. Operating water drain outlet: - Check deposited sludge contamination. 3. Impeller: - Check for contamination, contact damage, deformation, corrosion. 4. Upper hood & lower hood o ring: - Check for damage, wear, hardened. 5. Whole of inside of bowl: - Deposited sludge, corrosion. 6. Disc: - Check deposited sludge, corrosion, cracks, deformation. - Check aperture piece loss. - No. of discs height of discs. 7. Bowl body: - Check sludge outlet port corrosion, wear. - Check O -ring groove damage. - Check operating water passage clogging. - Check bowl bush fitting portion damage, scoring, fit, wear. - Check main cylinder sliding portion damage. - Check knock pin deformation. 8. Bowl nut: - Check threaded portion damage, coring. - Check bowl fitting portion damage. - Check groove contamination, clogging. 9. Bowl hood: - Check bowl nut fitting portion. - Check bowl body fitting portion damage. - Check threaded portion scoring. - Check light liquid chamber fitting portion damage. - Check O -ring groove damage, deformation. - Check knock pin groove damage, deformation. 10. Main seal ring: - Inspect seal surface damage, deterioration. - Inspect seal surface dimension. 11. Deformation inspection: - Distributor keyway deformation. - Threaded portion damage. - Knock pin deformation. 12. Inspect various types of O -rings of bowl for deterioration, cracks, wear. 13. Main cylinder: - Check main seal ring seal surface damage, wear, corrosion. - Check bowl body sliding portion damage, wear, peeled plating. - Check O -ring groove contamination. 14. Pilot valve: - Check damage for bowl body sliding portion. - Check valve sheet seat surface damage, deformation, foreign substances caught. 15. Light liquid chamber: - Check contamination, worn threaded portion, corrosion. 16. Heavy liquid chamber: - Check contamination, corrosion, cracks. 17. Gravity disc: - Check contamination, corrosion, cracks. 18. Bowl bush: - Check contact with bowl. 19. Drain nozzle check clogging. 20 . Vertical shaft: - Check upper portion (above bearing (1)) for corrosion, wear. - Threaded portion damage. - Pinion tooth surface wear. 21. Water supplying system: - Check operating water nozzle and chamber for contamination, clogged drilled hole, damage. - Check O -ring for damage, deterioration, deformation. 22. Solenoid valve: - Check leakage of seal part . 23. Reducing valve: - Check leakage of seal part . - Check pressure gauge pressure indication 24. Check multi monitor alarm functions . | SAFETY PROCEDURE (COMPANY) =========================== Ensure compliance with safety procedures according to the company policy and requirements. JOB REFERENCE DETAILS =================== Manual Name: 8M-3 INSTRUCTION MANAUL FOR PURIFIER;5303.pdf Pdf Page No: 60, 78-84 Chapter: 3. Maintenance Inspection Procedures 5. Periodic Inspection Chart Section: 3.4 Expendable parts replacement intervals 5. Periodic inspection chart DESCRIPTION =========== A. Parts Replacement: 1. Bowl replacement parts: - Main seal ring. - O ring and the like. - Valve sheet. B. Check the below parts for good condition. 1. Inside of frame: - Check deposited sludge contamination. 2. Operating water drain outlet: - Check deposited sludge contamination. 3. Impeller: - Check for contamination, contact damage, deformation, corrosion. 4. Upper hood & lower hood o ring: - Check for damage, wear, hardened. 5. Whole of inside of bowl: - Deposited sludge, corrosion. 6. Disc: - Check deposited sludge, corrosion, cracks, deformation. - Check aperture piece loss. - No. of discs height of discs. 7. Bowl body: - Check sludge outlet port corrosion, wear. - Check O -ring groove damage. - Check operating water passage clogging. - Check bowl bush fitting portion damage, scoring, fit, wear. - Check main cylinder sliding portion damage. - Check knock pin deformation. 8. Bowl nut: - Check threaded portion damage, coring. - Check bowl fitting portion damage. - Check groove contamination, clogging. 9. Bowl hood: - Check bowl nut fitting portion. - Check bowl body fitting portion damage. - Check threaded portion scoring. - Check light liquid chamber fitting portion damage. - Check O -ring groove damage, deformation. - Check knock pin groove damage, deformation. 10. Main seal ring: - Inspect seal surface damage, deterioration. - Inspect seal surface dimension. 11. Deformation inspection: - Distributor keyway deformation. - Threaded portion damage. - Knock pin deformation. 12. Inspect various types of O -rings of bowl for deterioration, cracks, wear. 13. Main cylinder: - Check main seal ring seal surface damage, wear, corrosion. - Check bowl body sliding portion damage, wear, peeled plating. - Check O -ring groove contamination. 14. Pilot valve: - Check damage for bowl body sliding portion. - Check valve sheet seat surface damage, deformation, foreign substances caught. 15. Light liquid chamber: - Check contamination, worn threaded portion, corrosion. 16. Heavy liquid chamber: - Check contamination, corrosion, cracks. 17. Gravity disc: - Check contamination, corrosion, cracks. 18. Bowl bush: - Check contact with bowl. 19. Drain nozzle check clogging. 20 . Vertical shaft: - Check upper portion (above bearing (1)) for corrosion, wear. - Threaded portion damage. - Pinion tooth surface wear. 21. Water supplying system: - Check operating water nozzle and chamber for contamination, clogged drilled hole, damage. - Check O -ring for damage, deterioration, deformation. 22. Solenoid valve: - Check leakage of seal part . 23. Reducing valve: - Check leakage of seal part . - Check pressure gauge pressure indication 24. Check multi monitor alarm functions . | Chief Engineer | Engine | [{"partCode":"MV0001-05712","partNo":"32559001","description":"Frame","quantityRequired":"2","remarks":""},{"partCode":"MV0001-05713","partNo":"F1012045C","description":"Bolt","quantityRequired":"3","remarks":""}] | [] | {"ppeRequirements":[],"permitRequirements":[],"otherRequirements":[]} | vessel | 702.005.AA |  |  | No | TRUE |  |  | 46052.6231 |  | 46052.6231
JOB-1769765238461-okoz89xwk | 743ef9d1-841a-11ed-aa7c-7003bca91a86 | COMP-1769765015605-7rd9hg9qn | 702.005.01 | FO Separators No.01 | MKR-IN-00055 | Purifier, Visual Check - 3M | 3rd Engineer | Inspection | Calendar |  | 3 | Months |  |  |  |  | 2025-11-19 | 2026-02-19 |  |  | Medium | No | SAFETY PROCEDURE (COMPANY) =========================== Ensure compliance with safety procedures according to the company policy and requirements. JOB REFERENCE DETAILS =================== Manual Name: 8M-3 INSTRUCTION MANAUL FOR PURIFIER;5303.pdf Pdf Page No: 57, 78, 83 Chapter: 5. Periodic Inspection Chart 3. Maintenance Inspection Procedures Section: 3.2 Lubricant replacement intervals DESCRIPTION =========== 1. Check oil gauge Contamination . 2. Check foundation bolt Looseness . 3. Check contamination inside of frame gear case . 4. Check strainer contamination and clogging of reducing valve . 5. Renew the lubricant oil. | SAFETY PROCEDURE (COMPANY) =========================== Ensure compliance with safety procedures according to the company policy and requirements. JOB REFERENCE DETAILS =================== Manual Name: 8M-3 INSTRUCTION MANAUL FOR PURIFIER;5303.pdf Pdf Page No: 57, 78, 83 Chapter: 5. Periodic Inspection Chart 3. Maintenance Inspection Procedures Section: 3.2 Lubricant replacement intervals DESCRIPTION =========== 1. Check oil gauge Contamination . 2. Check foundation bolt Looseness . 3. Check contamination inside of frame gear case . 4. Check strainer contamination and clogging of reducing valve . 5. Renew the lubricant oil. | Chief Engineer | Engine | [{"partCode":"MV0001-05712","partNo":"32559001","description":"Frame","quantityRequired":"2","remarks":""},{"partCode":"MV0001-05713","partNo":"F1012045C","description":"Bolt","quantityRequired":"3","remarks":""}] | [] | {"ppeRequirements":[],"permitRequirements":[],"otherRequirements":[]} | vessel | 702.005.AA |  |  | No | TRUE |  |  | 46052.6231 |  | 46052.6231
JOB-1769765238468-1yv7qnub7 | 743ef9d1-841a-11ed-aa7c-7003bca91a86 | COMP-1769765015605-7rd9hg9qn | 702.005.01 | FO Separators No.01 | MKR-IN-00056 | Purifier Parts, Visual Check - 1Y | 3rd Engineer | Inspection | Calendar |  | 1 | Years |  |  |  |  | 2025-02-13 | 2026-02-13 |  |  | Medium | No | SAFETY PROCEDURE (COMPANY) =========================== Ensure compliance with safety procedures according to the company policy and requirements. JOB REFERENCE DETAILS =================== Manual Name: 8M-3 INSTRUCTION MANAUL FOR PURIFIER;5303.pdf Pdf Page No: 60-61, 78,81,82,83 Chapter: 3. Maintenance Inspection Procedures Section: 3.4 Expendable parts replacement intervals 5. Periodic inspection chart DESCRIPTION =========== A. Replace the following parts 1. Frame, cover: - O ring - Gasket (for piping). 2. Vertical shaft, water supplying device: - O ring - Upper spring. - Gasket. 3. Horizontal shaft: - Oil seal. - Friction block. B. Checks to be carried on following parts: 1. Check rubber plate sagging. 2. Check brake lining wear. 3. Check sludge pipe for deteriorated rubber. 4. Vertical shaft: - Check bowl bushing fitting portion for damage, corrosion, fit. - Check bearing fitting portion wear. - Check whole of shaft centre runout. - Shaft height assembled dimension. 5. Upper spring: - Check whole for broken or cracks. - Check dimension free length. 6. Bearing cover: - Check damage, contamination, corrosion. 7. Bearing case: - Check whole for damage, scoring, wear. - Check dimension of free length. 8. Flat spring: - Check Whole for broken or cracks. - Dimension for spring height. 9. Check installed height of flat spring assembled dimension. 10. Bearing case (2): - Check whole for damage, scoring, wear. - Check dimension of free length. 11. Bearing case (3): - Check whole for damage, scoring, wear. - Dimension of free length. 12. Check steel ball for deformation, grooved damage . 13. Vertical shaft: - Check whole broken, cracks dimension spring height. - Check spring seat wear. - Check bearing block (2) assembled dimension. - Check bearing for noise, sticking, corrosion. 14. Check horizontal shaft: - Check wear at threaded portion and bearing fitting portion . - Check joint safety groove . - Check spiral gear and wear - Check wear of collar , friction clutch and friction pulley . - Check oil leakage . - Check bearing housing and bearing noise . 15. Solenoid valve: - Check diaphragm deterioration, deformation, broken, contamination. - Inside of valve deposited scale, damage. 16. Reducing valve: - Check diaphragm deterioration, deformation, broken, contamination. - Inside of valve sheet surface deposited scale, damage. | SAFETY PROCEDURE (COMPANY) =========================== Ensure compliance with safety procedures according to the company policy and requirements. JOB REFERENCE DETAILS =================== Manual Name: 8M-3 INSTRUCTION MANAUL FOR PURIFIER;5303.pdf Pdf Page No: 60-61, 78,81,82,83 Chapter: 3. Maintenance Inspection Procedures Section: 3.4 Expendable parts replacement intervals 5. Periodic inspection chart DESCRIPTION =========== A. Replace the following parts 1. Frame, cover: - O ring - Gasket (for piping). 2. Vertical shaft, water supplying device: - O ring - Upper spring. - Gasket. 3. Horizontal shaft: - Oil seal. - Friction block. B. Checks to be carried on following parts: 1. Check rubber plate sagging. 2. Check brake lining wear. 3. Check sludge pipe for deteriorated rubber. 4. Vertical shaft: - Check bowl bushing fitting portion for damage, corrosion, fit. - Check bearing fitting portion wear. - Check whole of shaft centre runout. - Shaft height assembled dimension. 5. Upper spring: - Check whole for broken or cracks. - Check dimension free length. 6. Bearing cover: - Check damage, contamination, corrosion. 7. Bearing case: - Check whole for damage, scoring, wear. - Check dimension of free length. 8. Flat spring: - Check Whole for broken or cracks. - Dimension for spring height. 9. Check installed height of flat spring assembled dimension. 10. Bearing case (2): - Check whole for damage, scoring, wear. - Check dimension of free length. 11. Bearing case (3): - Check whole for damage, scoring, wear. - Dimension of free length. 12. Check steel ball for deformation, grooved damage . 13. Vertical shaft: - Check whole broken, cracks dimension spring height. - Check spring seat wear. - Check bearing block (2) assembled dimension. - Check bearing for noise, sticking, corrosion. 14. Check horizontal shaft: - Check wear at threaded portion and bearing fitting portion . - Check joint safety groove . - Check spiral gear and wear - Check wear of collar , friction clutch and friction pulley . - Check oil leakage . - Check bearing housing and bearing noise . 15. Solenoid valve: - Check diaphragm deterioration, deformation, broken, contamination. - Inside of valve deposited scale, damage. 16. Reducing valve: - Check diaphragm deterioration, deformation, broken, contamination. - Inside of valve sheet surface deposited scale, damage. | Chief Engineer | Engine | [{"partCode":"MV0001-05712","partNo":"32559001","description":"Frame","quantityRequired":"2","remarks":""},{"partCode":"MV0001-05713","partNo":"F1012045C","description":"Bolt","quantityRequired":"3","remarks":""}] | [] | {"ppeRequirements":[],"permitRequirements":[],"otherRequirements":[]} | vessel | 702.005.AA |  |  | No | TRUE |  |  | 46052.6231 |  | 46052.6231
JOB-1769765238476-5yspvsp3w | 743ef9d1-841a-11ed-aa7c-7003bca91a86 | COMP-1769765015605-7rd9hg9qn | 702.005.01 | FO Separators No.01 | MKR-SE-00021 | Purifier Parts, Renewal/Replace - 2Y | 3rd Engineer | Service | Calendar |  | 2 | Years |  |  |  |  | 2024-02-16 | 2026-02-16 |  |  | Medium | No | SAFETY PROCEDURE (COMPANY) =========================== Ensure compliance with safety procedures according to the company policy and requirements. JOB REFERENCE DETAILS =================== Manual Name: 8M-3 INSTRUCTION MANAUL FOR PURIFIER;5303.pdf Pdf Page No: 60,61 Chapter: 3. Maintenance Inspection Procedures Section: 3.4 Expendable parts replacement intervals DESCRIPTION =========== Replace the following parts 1. Frame, cover: - Rubber plate. - Sludge pipe. 2. Vertical shaft, water supplying device: - Lower spring. - Flat spring. - Spring case. - Bearing. - Spring seat - Steel ball. 3. Horizontal shaft: - O ring. - Bearing. - Friction lining. 4. Gear pump: - Bush. | SAFETY PROCEDURE (COMPANY) =========================== Ensure compliance with safety procedures according to the company policy and requirements. JOB REFERENCE DETAILS =================== Manual Name: 8M-3 INSTRUCTION MANAUL FOR PURIFIER;5303.pdf Pdf Page No: 60,61 Chapter: 3. Maintenance Inspection Procedures Section: 3.4 Expendable parts replacement intervals DESCRIPTION =========== Replace the following parts 1. Frame, cover: - Rubber plate. - Sludge pipe. 2. Vertical shaft, water supplying device: - Lower spring. - Flat spring. - Spring case. - Bearing. - Spring seat - Steel ball. 3. Horizontal shaft: - O ring. - Bearing. - Friction lining. 4. Gear pump: - Bush. | Chief Engineer | Engine | [{"partCode":"MV0001-05712","partNo":"32559001","description":"Frame","quantityRequired":"2","remarks":""},{"partCode":"MV0001-05713","partNo":"F1012045C","description":"Bolt","quantityRequired":"3","remarks":""}] | [] | {"ppeRequirements":[],"permitRequirements":[],"otherRequirements":[]} | vessel | 702.005.AA |  |  | No | TRUE |  |  | 46052.6231 |  | 46052.6231
JOB-1769765238486-5nijw9ph0 | 743ef9d1-841a-11ed-aa7c-7003bca91a86 | COMP-1769765015605-7rd9hg9qn | 702.005.01 | FO Separators No.01 | MKR-SE-00022 | Purifier Multi Monitor Pressure Sensor, Renewal/Replace - 3Y | 3rd Engineer | Service | Calendar |  | 3 | Years |  |  |  |  | 2023-01-18 | 2026-01-18 |  |  | Medium | No | SAFETY PROCEDURE (COMPANY) =========================== Ensure compliance with safety procedures according to the company policy and requirements. JOB REFERENCE DETAILS =================== Manual Name: 8M-3 INSTRUCTION MANAUL FOR PURIFIER;5303.pdf Pdf Page No: 61 Chapter: 3. Maintenance Inspection Procedures Section: 3.4 Expendable parts replacement intervals DESCRIPTION =========== 1. Replacement of multi monitor pressure sensor to be carried out . | SAFETY PROCEDURE (COMPANY) =========================== Ensure compliance with safety procedures according to the company policy and requirements. JOB REFERENCE DETAILS =================== Manual Name: 8M-3 INSTRUCTION MANAUL FOR PURIFIER;5303.pdf Pdf Page No: 61 Chapter: 3. Maintenance Inspection Procedures Section: 3.4 Expendable parts replacement intervals DESCRIPTION =========== 1. Replacement of multi monitor pressure sensor to be carried out . | Chief Engineer | Engine | [{"partCode":"MV0001-05712","partNo":"32559001","description":"Frame","quantityRequired":"2","remarks":""},{"partCode":"MV0001-05713","partNo":"F1012045C","description":"Bolt","quantityRequired":"3","remarks":""}] | [] | {"ppeRequirements":[],"permitRequirements":[],"otherRequirements":[]} | vessel | 702.005.AA |  |  | No | TRUE |  |  | 46052.6231 |  | 46052.6231
JOB-1769765238497-mh23joctp | 743ef9d1-841a-11ed-aa7c-7003bca91a86 | COMP-1769765015612-v1ubw4vss | 702.005.02 | FO Separators No.02 | MKR-IN-00054 | Purifier, Routine - 1W | 3rd Engineer | Inspection | Calendar |  | 1 | Weeks |  |  |  |  | 2026-01-30 | 2026-02-06 |  |  | Medium | No | SAFETY PROCEDURE (COMPANY) =========================== Ensure compliance with safety procedures according to the company policy and requirements. JOB REFERENCE DETAILS =================== Manual Name: 8M-3 INSTRUCTION MANAUL FOR PURIFIER;5303.pdf Pdf Page No: 56 Chapter: 3. Maintenance Inspection Procedures Section: 3.1 Routine checks DESCRIPTION =========== Routine Checks : 1. Check the feed rate with respect to set feed rate for any changes. 2. Check the temperature with set temperature level. 3. Check the pressure of light liquid outlet is to be coincide roughly with the set pressure of the leakage. 4. Check for any increase in vibration. 5. Check for operational noise in gear pump and bearing etc. 6. Check the rated current on daily basis. 7. Check the gear pump oil quantity. 8. Check the safety joint of gears for any deformation. 9. Check for oil leakage in pipe joints. 10. Check & adjust pressure LED (yellow) lit or flashing for Leakage Monitor. 11. Check indicate revolution LED (green) is flashing for Discharge Monitor. | SAFETY PROCEDURE (COMPANY) =========================== Ensure compliance with safety procedures according to the company policy and requirements. JOB REFERENCE DETAILS =================== Manual Name: 8M-3 INSTRUCTION MANAUL FOR PURIFIER;5303.pdf Pdf Page No: 56 Chapter: 3. Maintenance Inspection Procedures Section: 3.1 Routine checks DESCRIPTION =========== Routine Checks : 1. Check the feed rate with respect to set feed rate for any changes. 2. Check the temperature with set temperature level. 3. Check the pressure of light liquid outlet is to be coincide roughly with the set pressure of the leakage. 4. Check for any increase in vibration. 5. Check for operational noise in gear pump and bearing etc. 6. Check the rated current on daily basis. 7. Check the gear pump oil quantity. 8. Check the safety joint of gears for any deformation. 9. Check for oil leakage in pipe joints. 10. Check & adjust pressure LED (yellow) lit or flashing for Leakage Monitor. 11. Check indicate revolution LED (green) is flashing for Discharge Monitor. | Chief Engineer | Engine | [{"partCode":"MV0001-05712","partNo":"32559001","description":"Frame","quantityRequired":"2","remarks":""},{"partCode":"MV0001-05713","partNo":"F1012045C","description":"Bolt","quantityRequired":"3","remarks":""}] | [] | {"ppeRequirements":[],"permitRequirements":[],"otherRequirements":[]} | vessel | 702.005.AA |  |  | No | TRUE |  |  | 46052.6231 |  | 46052.6231
JOB-1769765238505-p26dxy0vl | 743ef9d1-841a-11ed-aa7c-7003bca91a86 | COMP-1769765015612-v1ubw4vss | 702.005.02 | FO Separators No.02 | MKR-OV-00008 | Purifier, Overhaul - 6M | 3rd Engineer | Overhaul | Calendar |  | 6 | Months |  |  |  |  | 2025-08-10 | 2026-02-10 |  |  | Medium | No | SAFETY PROCEDURE (COMPANY) =========================== Ensure compliance with safety procedures according to the company policy and requirements. JOB REFERENCE DETAILS =================== Manual Name: 8M-3 INSTRUCTION MANAUL FOR PURIFIER;5303.pdf Pdf Page No: 60, 78-84 Chapter: 3. Maintenance Inspection Procedures 5. Periodic Inspection Chart Section: 3.4 Expendable parts replacement intervals 5. Periodic inspection chart DESCRIPTION =========== A. Parts Replacement: 1. Bowl replacement parts: - Main seal ring. - O ring and the like. - Valve sheet. B. Check the below parts for good condition. 1. Inside of frame: - Check deposited sludge contamination. 2. Operating water drain outlet: - Check deposited sludge contamination. 3. Impeller: - Check for contamination, contact damage, deformation, corrosion. 4. Upper hood & lower hood o ring: - Check for damage, wear, hardened. 5. Whole of inside of bowl: - Deposited sludge, corrosion. 6. Disc: - Check deposited sludge, corrosion, cracks, deformation. - Check aperture piece loss. - No. of discs height of discs. 7. Bowl body: - Check sludge outlet port corrosion, wear. - Check O -ring groove damage. - Check operating water passage clogging. - Check bowl bush fitting portion damage, scoring, fit, wear. - Check main cylinder sliding portion damage. - Check knock pin deformation. 8. Bowl nut: - Check threaded portion damage, coring. - Check bowl fitting portion damage. - Check groove contamination, clogging. 9. Bowl hood: - Check bowl nut fitting portion. - Check bowl body fitting portion damage. - Check threaded portion scoring. - Check light liquid chamber fitting portion damage. - Check O -ring groove damage, deformation. - Check knock pin groove damage, deformation. 10. Main seal ring: - Inspect seal surface damage, deterioration. - Inspect seal surface dimension. 11. Deformation inspection: - Distributor keyway deformation. - Threaded portion damage. - Knock pin deformation. 12. Inspect various types of O -rings of bowl for deterioration, cracks, wear. 13. Main cylinder: - Check main seal ring seal surface damage, wear, corrosion. - Check bowl body sliding portion damage, wear, peeled plating. - Check O -ring groove contamination. 14. Pilot valve: - Check damage for bowl body sliding portion. - Check valve sheet seat surface damage, deformation, foreign substances caught. 15. Light liquid chamber: - Check contamination, worn threaded portion, corrosion. 16. Heavy liquid chamber: - Check contamination, corrosion, cracks. 17. Gravity disc: - Check contamination, corrosion, cracks. 18. Bowl bush: - Check contact with bowl. 19. Drain nozzle check clogging. 20 . Vertical shaft: - Check upper portion (above bearing (1)) for corrosion, wear. - Threaded portion damage. - Pinion tooth surface wear. 21. Water supplying system: - Check operating water nozzle and chamber for contamination, clogged drilled hole, damage. - Check O -ring for damage, deterioration, deformation. 22. Solenoid valve: - Check leakage of seal part . 23. Reducing valve: - Check leakage of seal part . - Check pressure gauge pressure indication 24. Check multi monitor alarm functions . | SAFETY PROCEDURE (COMPANY) =========================== Ensure compliance with safety procedures according to the company policy and requirements. JOB REFERENCE DETAILS =================== Manual Name: 8M-3 INSTRUCTION MANAUL FOR PURIFIER;5303.pdf Pdf Page No: 60, 78-84 Chapter: 3. Maintenance Inspection Procedures 5. Periodic Inspection Chart Section: 3.4 Expendable parts replacement intervals 5. Periodic inspection chart DESCRIPTION =========== A. Parts Replacement: 1. Bowl replacement parts: - Main seal ring. - O ring and the like. - Valve sheet. B. Check the below parts for good condition. 1. Inside of frame: - Check deposited sludge contamination. 2. Operating water drain outlet: - Check deposited sludge contamination. 3. Impeller: - Check for contamination, contact damage, deformation, corrosion. 4. Upper hood & lower hood o ring: - Check for damage, wear, hardened. 5. Whole of inside of bowl: - Deposited sludge, corrosion. 6. Disc: - Check deposited sludge, corrosion, cracks, deformation. - Check aperture piece loss. - No. of discs height of discs. 7. Bowl body: - Check sludge outlet port corrosion, wear. - Check O -ring groove damage. - Check operating water passage clogging. - Check bowl bush fitting portion damage, scoring, fit, wear. - Check main cylinder sliding portion damage. - Check knock pin deformation. 8. Bowl nut: - Check threaded portion damage, coring. - Check bowl fitting portion damage. - Check groove contamination, clogging. 9. Bowl hood: - Check bowl nut fitting portion. - Check bowl body fitting portion damage. - Check threaded portion scoring. - Check light liquid chamber fitting portion damage. - Check O -ring groove damage, deformation. - Check knock pin groove damage, deformation. 10. Main seal ring: - Inspect seal surface damage, deterioration. - Inspect seal surface dimension. 11. Deformation inspection: - Distributor keyway deformation. - Threaded portion damage. - Knock pin deformation. 12. Inspect various types of O -rings of bowl for deterioration, cracks, wear. 13. Main cylinder: - Check main seal ring seal surface damage, wear, corrosion. - Check bowl body sliding portion damage, wear, peeled plating. - Check O -ring groove contamination. 14. Pilot valve: - Check damage for bowl body sliding portion. - Check valve sheet seat surface damage, deformation, foreign substances caught. 15. Light liquid chamber: - Check contamination, worn threaded portion, corrosion. 16. Heavy liquid chamber: - Check contamination, corrosion, cracks. 17. Gravity disc: - Check contamination, corrosion, cracks. 18. Bowl bush: - Check contact with bowl. 19. Drain nozzle check clogging. 20 . Vertical shaft: - Check upper portion (above bearing (1)) for corrosion, wear. - Threaded portion damage. - Pinion tooth surface wear. 21. Water supplying system: - Check operating water nozzle and chamber for contamination, clogged drilled hole, damage. - Check O -ring for damage, deterioration, deformation. 22. Solenoid valve: - Check leakage of seal part . 23. Reducing valve: - Check leakage of seal part . - Check pressure gauge pressure indication 24. Check multi monitor alarm functions . | Chief Engineer | Engine | [{"partCode":"MV0001-05712","partNo":"32559001","description":"Frame","quantityRequired":"2","remarks":""},{"partCode":"MV0001-05713","partNo":"F1012045C","description":"Bolt","quantityRequired":"3","remarks":""}] | [] | {"ppeRequirements":[],"permitRequirements":[],"otherRequirements":[]} | vessel | 702.005.AA |  |  | No | TRUE |  |  | 46052.6231 |  | 46052.6231
JOB-1769765238515-hhulbzmnn | 743ef9d1-841a-11ed-aa7c-7003bca91a86 | COMP-1769765015612-v1ubw4vss | 702.005.02 | FO Separators No.02 | MKR-IN-00055 | Purifier, Visual Check - 3M | 3rd Engineer | Inspection | Calendar |  | 3 | Months |  |  |  |  | 2025-11-05 | 2026-02-05 |  |  | Medium | No | SAFETY PROCEDURE (COMPANY) =========================== Ensure compliance with safety procedures according to the company policy and requirements. JOB REFERENCE DETAILS =================== Manual Name: 8M-3 INSTRUCTION MANAUL FOR PURIFIER;5303.pdf Pdf Page No: 57, 78, 83 Chapter: 5. Periodic Inspection Chart 3. Maintenance Inspection Procedures Section: 3.2 Lubricant replacement intervals DESCRIPTION =========== 1. Check oil gauge Contamination . 2. Check foundation bolt Looseness . 3. Check contamination inside of frame gear case . 4. Check strainer contamination and clogging of reducing valve . 5. Renew the lubricant oil. | SAFETY PROCEDURE (COMPANY) =========================== Ensure compliance with safety procedures according to the company policy and requirements. JOB REFERENCE DETAILS =================== Manual Name: 8M-3 INSTRUCTION MANAUL FOR PURIFIER;5303.pdf Pdf Page No: 57, 78, 83 Chapter: 5. Periodic Inspection Chart 3. Maintenance Inspection Procedures Section: 3.2 Lubricant replacement intervals DESCRIPTION =========== 1. Check oil gauge Contamination . 2. Check foundation bolt Looseness . 3. Check contamination inside of frame gear case . 4. Check strainer contamination and clogging of reducing valve . 5. Renew the lubricant oil. | Chief Engineer | Engine | [{"partCode":"MV0001-05712","partNo":"32559001","description":"Frame","quantityRequired":"2","remarks":""},{"partCode":"MV0001-05713","partNo":"F1012045C","description":"Bolt","quantityRequired":"3","remarks":""}] | [] | {"ppeRequirements":[],"permitRequirements":[],"otherRequirements":[]} | vessel | 702.005.AA |  |  | No | TRUE |  |  | 46052.6231 |  | 46052.6231
JOB-1769765238525-6te9au172 | 743ef9d1-841a-11ed-aa7c-7003bca91a86 | COMP-1769765015612-v1ubw4vss | 702.005.02 | FO Separators No.02 | MKR-IN-00056 | Purifier Parts, Visual Check - 1Y | 3rd Engineer | Inspection | Calendar |  | 1 | Years |  |  |  |  | 2025-02-13 | 2026-02-13 |  |  | Medium | No | SAFETY PROCEDURE (COMPANY) =========================== Ensure compliance with safety procedures according to the company policy and requirements. JOB REFERENCE DETAILS =================== Manual Name: 8M-3 INSTRUCTION MANAUL FOR PURIFIER;5303.pdf Pdf Page No: 60-61, 78,81,82,83 Chapter: 3. Maintenance Inspection Procedures Section: 3.4 Expendable parts replacement intervals 5. Periodic inspection chart DESCRIPTION =========== A. Replace the following parts 1. Frame, cover: - O ring - Gasket (for piping). 2. Vertical shaft, water supplying device: - O ring - Upper spring. - Gasket. 3. Horizontal shaft: - Oil seal. - Friction block. B. Checks to be carried on following parts: 1. Check rubber plate sagging. 2. Check brake lining wear. 3. Check sludge pipe for deteriorated rubber. 4. Vertical shaft: - Check bowl bushing fitting portion for damage, corrosion, fit. - Check bearing fitting portion wear. - Check whole of shaft centre runout. - Shaft height assembled dimension. 5. Upper spring: - Check whole for broken or cracks. - Check dimension free length. 6. Bearing cover: - Check damage, contamination, corrosion. 7. Bearing case: - Check whole for damage, scoring, wear. - Check dimension of free length. 8. Flat spring: - Check Whole for broken or cracks. - Dimension for spring height. 9. Check installed height of flat spring assembled dimension. 10. Bearing case (2): - Check whole for damage, scoring, wear. - Check dimension of free length. 11. Bearing case (3): - Check whole for damage, scoring, wear. - Dimension of free length. 12. Check steel ball for deformation, grooved damage . 13. Vertical shaft: - Check whole broken, cracks dimension spring height. - Check spring seat wear. - Check bearing block (2) assembled dimension. - Check bearing for noise, sticking, corrosion. 14. Check horizontal shaft: - Check wear at threaded portion and bearing fitting portion . - Check joint safety groove . - Check spiral gear and wear - Check wear of collar , friction clutch and friction pulley . - Check oil leakage . - Check bearing housing and bearing noise . 15. Solenoid valve: - Check diaphragm deterioration, deformation, broken, contamination. - Inside of valve deposited scale, damage. 16. Reducing valve: - Check diaphragm deterioration, deformation, broken, contamination. - Inside of valve sheet surface deposited scale, damage. | SAFETY PROCEDURE (COMPANY) =========================== Ensure compliance with safety procedures according to the company policy and requirements. JOB REFERENCE DETAILS =================== Manual Name: 8M-3 INSTRUCTION MANAUL FOR PURIFIER;5303.pdf Pdf Page No: 60-61, 78,81,82,83 Chapter: 3. Maintenance Inspection Procedures Section: 3.4 Expendable parts replacement intervals 5. Periodic inspection chart DESCRIPTION =========== A. Replace the following parts 1. Frame, cover: - O ring - Gasket (for piping). 2. Vertical shaft, water supplying device: - O ring - Upper spring. - Gasket. 3. Horizontal shaft: - Oil seal. - Friction block. B. Checks to be carried on following parts: 1. Check rubber plate sagging. 2. Check brake lining wear. 3. Check sludge pipe for deteriorated rubber. 4. Vertical shaft: - Check bowl bushing fitting portion for damage, corrosion, fit. - Check bearing fitting portion wear. - Check whole of shaft centre runout. - Shaft height assembled dimension. 5. Upper spring: - Check whole for broken or cracks. - Check dimension free length. 6. Bearing cover: - Check damage, contamination, corrosion. 7. Bearing case: - Check whole for damage, scoring, wear. - Check dimension of free length. 8. Flat spring: - Check Whole for broken or cracks. - Dimension for spring height. 9. Check installed height of flat spring assembled dimension. 10. Bearing case (2): - Check whole for damage, scoring, wear. - Check dimension of free length. 11. Bearing case (3): - Check whole for damage, scoring, wear. - Dimension of free length. 12. Check steel ball for deformation, grooved damage . 13. Vertical shaft: - Check whole broken, cracks dimension spring height. - Check spring seat wear. - Check bearing block (2) assembled dimension. - Check bearing for noise, sticking, corrosion. 14. Check horizontal shaft: - Check wear at threaded portion and bearing fitting portion . - Check joint safety groove . - Check spiral gear and wear - Check wear of collar , friction clutch and friction pulley . - Check oil leakage . - Check bearing housing and bearing noise . 15. Solenoid valve: - Check diaphragm deterioration, deformation, broken, contamination. - Inside of valve deposited scale, damage. 16. Reducing valve: - Check diaphragm deterioration, deformation, broken, contamination. - Inside of valve sheet surface deposited scale, damage. | Chief Engineer | Engine | [{"partCode":"MV0001-05712","partNo":"32559001","description":"Frame","quantityRequired":"2","remarks":""},{"partCode":"MV0001-05713","partNo":"F1012045C","description":"Bolt","quantityRequired":"3","remarks":""}] | [] | {"ppeRequirements":[],"permitRequirements":[],"otherRequirements":[]} | vessel | 702.005.AA |  |  | No | TRUE |  |  | 46052.6231 |  | 46052.6231
JOB-1769765238532-p00krzdht | 743ef9d1-841a-11ed-aa7c-7003bca91a86 | COMP-1769765015612-v1ubw4vss | 702.005.02 | FO Separators No.02 | MKR-SE-00021 | Purifier Parts, Renewal/Replace - 2Y | 3rd Engineer | Service | Calendar |  | 2 | Years |  |  |  |  | 2024-02-16 | 2026-02-16 |  |  | Medium | No | SAFETY PROCEDURE (COMPANY) =========================== Ensure compliance with safety procedures according to the company policy and requirements. JOB REFERENCE DETAILS =================== Manual Name: 8M-3 INSTRUCTION MANAUL FOR PURIFIER;5303.pdf Pdf Page No: 60,61 Chapter: 3. Maintenance Inspection Procedures Section: 3.4 Expendable parts replacement intervals DESCRIPTION =========== Replace the following parts 1. Frame, cover: - Rubber plate. - Sludge pipe. 2. Vertical shaft, water supplying device: - Lower spring. - Flat spring. - Spring case. - Bearing. - Spring seat - Steel ball. 3. Horizontal shaft: - O ring. - Bearing. - Friction lining. 4. Gear pump: - Bush. | SAFETY PROCEDURE (COMPANY) =========================== Ensure compliance with safety procedures according to the company policy and requirements. JOB REFERENCE DETAILS =================== Manual Name: 8M-3 INSTRUCTION MANAUL FOR PURIFIER;5303.pdf Pdf Page No: 60,61 Chapter: 3. Maintenance Inspection Procedures Section: 3.4 Expendable parts replacement intervals DESCRIPTION =========== Replace the following parts 1. Frame, cover: - Rubber plate. - Sludge pipe. 2. Vertical shaft, water supplying device: - Lower spring. - Flat spring. - Spring case. - Bearing. - Spring seat - Steel ball. 3. Horizontal shaft: - O ring. - Bearing. - Friction lining. 4. Gear pump: - Bush. | Chief Engineer | Engine | [{"partCode":"MV0001-05712","partNo":"32559001","description":"Frame","quantityRequired":"2","remarks":""},{"partCode":"MV0001-05713","partNo":"F1012045C","description":"Bolt","quantityRequired":"3","remarks":""}] | [] | {"ppeRequirements":[],"permitRequirements":[],"otherRequirements":[]} | vessel | 702.005.AA |  |  | No | TRUE |  |  | 46052.6231 |  | 46052.6231
JOB-1769765238539-qhaxip4p3 | 743ef9d1-841a-11ed-aa7c-7003bca91a86 | COMP-1769765015612-v1ubw4vss | 702.005.02 | FO Separators No.02 | MKR-SE-00022 | Purifier Multi Monitor Pressure Sensor, Renewal/Replace - 3Y | 3rd Engineer | Service | Calendar |  | 3 | Years |  |  |  |  | 2023-01-18 | 2026-01-18 |  |  | Medium | No | SAFETY PROCEDURE (COMPANY) =========================== Ensure compliance with safety procedures according to the company policy and requirements. JOB REFERENCE DETAILS =================== Manual Name: 8M-3 INSTRUCTION MANAUL FOR PURIFIER;5303.pdf Pdf Page No: 61 Chapter: 3. Maintenance Inspection Procedures Section: 3.4 Expendable parts replacement intervals DESCRIPTION =========== 1. Replacement of multi monitor pressure sensor to be carried out . | SAFETY PROCEDURE (COMPANY) =========================== Ensure compliance with safety procedures according to the company policy and requirements. JOB REFERENCE DETAILS =================== Manual Name: 8M-3 INSTRUCTION MANAUL FOR PURIFIER;5303.pdf Pdf Page No: 61 Chapter: 3. Maintenance Inspection Procedures Section: 3.4 Expendable parts replacement intervals DESCRIPTION =========== 1. Replacement of multi monitor pressure sensor to be carried out . | Chief Engineer | Engine | [{"partCode":"MV0001-05712","partNo":"32559001","description":"Frame","quantityRequired":"2","remarks":""},{"partCode":"MV0001-05713","partNo":"F1012045C","description":"Bolt","quantityRequired":"3","remarks":""}] | [] | {"ppeRequirements":[],"permitRequirements":[],"otherRequirements":[]} | vessel | 702.005.AA |  |  | No | TRUE |  |  | 46052.6231 |  | 46052.6231
JOB-1769765238546-tvhr1rlyb | 743ef9d1-841a-11ed-aa7c-7003bca91a86 | COMP-1769765015619-jtbjrf8tb | 702.010.01 | DO Separator Booster Pumps No.01 | MKR-IN-00057 | Purifier Gear Pump Safety Joint, Visual Check - 6M | 3rd Engineer | Inspection | Calendar |  | 6 | Months |  |  |  |  | 2025-08-20 | 2026-02-20 |  |  | Medium | No | SAFETY PROCEDURE (COMPANY) =========================== Ensure compliance with safety procedures according to the company policy and requirements. JOB REFERENCE DETAILS =================== Manual Name: 8M-3 INSTRUCTION MANAUL FOR PURIFIER;5303.pdf Pdf Page No: 83 Chapter: 5. Periodic Inspection Chart DESCRIPTION =========== 1. Gear pump: - Check safety joint damage . | SAFETY PROCEDURE (COMPANY) =========================== Ensure compliance with safety procedures according to the company policy and requirements. JOB REFERENCE DETAILS =================== Manual Name: 8M-3 INSTRUCTION MANAUL FOR PURIFIER;5303.pdf Pdf Page No: 83 Chapter: 5. Periodic Inspection Chart DESCRIPTION =========== 1. Gear pump: - Check safety joint damage . | Chief Engineer | Engine | [] | [] | {"ppeRequirements":[],"permitRequirements":[],"otherRequirements":[]} | vessel | 702.010.AA |  |  | No | TRUE |  |  | 46052.6231 |  | 46052.6231
JOB-1769765238552-7g16v3tjn | 743ef9d1-841a-11ed-aa7c-7003bca91a86 | COMP-1769765015619-jtbjrf8tb | 702.010.01 | DO Separator Booster Pumps No.01 | MKR-IN-00058 | Purifier Gear Pump, Visual Check - 1Y | 3rd Engineer | Inspection | Calendar |  | 1 | Years |  |  |  |  | 2025-02-13 | 2026-02-13 |  |  | Medium | No | SAFETY PROCEDURE (COMPANY) =========================== Ensure compliance with safety procedures according to the company policy and requirements. JOB REFERENCE DETAILS =================== Manual Name: 8M-3 INSTRUCTION MANAUL FOR PURIFIER;5303.pdf Pdf Page No: 61, 83 Chapter: 3. Maintenance Inspection Procedures Section: 3.4 Expendable parts replacement intervals 5. Periodic inspection chart DESCRIPTION =========== 1. Replace the parts of Gear pump: - Oil seal. - Safety joint. - O ring . 2. Check the followings : - Check bush damage, wear. - Check gear tooth surface damage, wear. - Check drive gear, oil seal contact surface wear. - Check valve stem operating pressure. | SAFETY PROCEDURE (COMPANY) =========================== Ensure compliance with safety procedures according to the company policy and requirements. JOB REFERENCE DETAILS =================== Manual Name: 8M-3 INSTRUCTION MANAUL FOR PURIFIER;5303.pdf Pdf Page No: 61, 83 Chapter: 3. Maintenance Inspection Procedures Section: 3.4 Expendable parts replacement intervals 5. Periodic inspection chart DESCRIPTION =========== 1. Replace the parts of Gear pump: - Oil seal. - Safety joint. - O ring . 2. Check the followings : - Check bush damage, wear. - Check gear tooth surface damage, wear. - Check drive gear, oil seal contact surface wear. - Check valve stem operating pressure. | Chief Engineer | Engine | [] | [] | {"ppeRequirements":[],"permitRequirements":[],"otherRequirements":[]} | vessel | 702.010.AA |  |  | No | TRUE |  |  | 46052.6231 |  | 46052.6231
JOB-1769765238560-k45csnjt7 | 743ef9d1-841a-11ed-aa7c-7003bca91a86 | COMP-1769765015619-jtbjrf8tb | 702.010.01 | DO Separator Booster Pumps No.01 | MKR-SE-00023 | Purifier Gear Pump Bush, Renewal/Replace - 2Y | 3rd Engineer | Service | Calendar |  | 2 | Years |  |  |  |  | 2024-02-09 | 2026-02-09 |  |  | Medium | No | SAFETY PROCEDURE (COMPANY) =========================== Ensure compliance with safety procedures according to the company policy and requirements. JOB REFERENCE DETAILS =================== Manual Name: 8M-3 INSTRUCTION MANAUL FOR PURIFIER;5303.pdf Pdf Page No: 61 Chapter: 3. Maintenance Inspection Procedures Section: 3.4 Expendable parts replacement intervals DESCRIPTION =========== 1. Replace the following part of Gear pump: - Bush. | SAFETY PROCEDURE (COMPANY) =========================== Ensure compliance with safety procedures according to the company policy and requirements. JOB REFERENCE DETAILS =================== Manual Name: 8M-3 INSTRUCTION MANAUL FOR PURIFIER;5303.pdf Pdf Page No: 61 Chapter: 3. Maintenance Inspection Procedures Section: 3.4 Expendable parts replacement intervals DESCRIPTION =========== 1. Replace the following part of Gear pump: - Bush. | Chief Engineer | Engine | [] | [] | {"ppeRequirements":[],"permitRequirements":[],"otherRequirements":[]} | vessel | 702.010.AA |  |  | No | TRUE |  |  | 46052.6231 |  | 46052.6231
JOB-1769765238564-xstz4yt1c | 743ef9d1-841a-11ed-aa7c-7003bca91a86 | COMP-1769765015623-5ich7zjkm | 702.010.02 | DO Separator Booster Pumps No.02 | MKR-IN-00057 | Purifier Gear Pump Safety Joint, Visual Check - 6M | 3rd Engineer | Inspection | Calendar |  | 6 | Months |  |  |  |  | 2025-08-10 | 2026-02-10 |  |  | Medium | No | SAFETY PROCEDURE (COMPANY) =========================== Ensure compliance with safety procedures according to the company policy and requirements. JOB REFERENCE DETAILS =================== Manual Name: 8M-3 INSTRUCTION MANAUL FOR PURIFIER;5303.pdf Pdf Page No: 83 Chapter: 5. Periodic Inspection Chart DESCRIPTION =========== 1. Gear pump: - Check safety joint damage . | SAFETY PROCEDURE (COMPANY) =========================== Ensure compliance with safety procedures according to the company policy and requirements. JOB REFERENCE DETAILS =================== Manual Name: 8M-3 INSTRUCTION MANAUL FOR PURIFIER;5303.pdf Pdf Page No: 83 Chapter: 5. Periodic Inspection Chart DESCRIPTION =========== 1. Gear pump: - Check safety joint damage . | Chief Engineer | Engine | [] | [] | {"ppeRequirements":[],"permitRequirements":[],"otherRequirements":[]} | vessel | 702.010.AA |  |  | No | TRUE |  |  | 46052.6231 |  | 46052.6231
JOB-1769765238571-wmvo2mu60 | 743ef9d1-841a-11ed-aa7c-7003bca91a86 | COMP-1769765015623-5ich7zjkm | 702.010.02 | DO Separator Booster Pumps No.02 | MKR-IN-00058 | Purifier Gear Pump, Visual Check - 1Y | 3rd Engineer | Inspection | Calendar |  | 1 | Years |  |  |  |  | 2025-02-13 | 2026-02-13 |  |  | Medium | No | SAFETY PROCEDURE (COMPANY) =========================== Ensure compliance with safety procedures according to the company policy and requirements. JOB REFERENCE DETAILS =================== Manual Name: 8M-3 INSTRUCTION MANAUL FOR PURIFIER;5303.pdf Pdf Page No: 61, 83 Chapter: 3. Maintenance Inspection Procedures Section: 3.4 Expendable parts replacement intervals 5. Periodic inspection chart DESCRIPTION =========== 1. Replace the parts of Gear pump: - Oil seal. - Safety joint. - O ring . 2. Check the followings : - Check bush damage, wear. - Check gear tooth surface damage, wear. - Check drive gear, oil seal contact surface wear. - Check valve stem operating pressure. | SAFETY PROCEDURE (COMPANY) =========================== Ensure compliance with safety procedures according to the company policy and requirements. JOB REFERENCE DETAILS =================== Manual Name: 8M-3 INSTRUCTION MANAUL FOR PURIFIER;5303.pdf Pdf Page No: 61, 83 Chapter: 3. Maintenance Inspection Procedures Section: 3.4 Expendable parts replacement intervals 5. Periodic inspection chart DESCRIPTION =========== 1. Replace the parts of Gear pump: - Oil seal. - Safety joint. - O ring . 2. Check the followings : - Check bush damage, wear. - Check gear tooth surface damage, wear. - Check drive gear, oil seal contact surface wear. - Check valve stem operating pressure. | Chief Engineer | Engine | [] | [] | {"ppeRequirements":[],"permitRequirements":[],"otherRequirements":[]} | vessel | 702.010.AA |  |  | No | TRUE |  |  | 46052.6231 |  | 46052.6231
JOB-1769765238576-l61hepu8u | 743ef9d1-841a-11ed-aa7c-7003bca91a86 | COMP-1769765015623-5ich7zjkm | 702.010.02 | DO Separator Booster Pumps No.02 | MKR-SE-00023 | Purifier Gear Pump Bush, Renewal/Replace - 2Y | 3rd Engineer | Service | Calendar |  | 2 | Years |  |  |  |  | 2024-02-11 | 2026-02-11 |  |  | Medium | No | SAFETY PROCEDURE (COMPANY) =========================== Ensure compliance with safety procedures according to the company policy and requirements. JOB REFERENCE DETAILS =================== Manual Name: 8M-3 INSTRUCTION MANAUL FOR PURIFIER;5303.pdf Pdf Page No: 61 Chapter: 3. Maintenance Inspection Procedures Section: 3.4 Expendable parts replacement intervals DESCRIPTION =========== 1. Replace the following part of Gear pump: - Bush. | SAFETY PROCEDURE (COMPANY) =========================== Ensure compliance with safety procedures according to the company policy and requirements. JOB REFERENCE DETAILS =================== Manual Name: 8M-3 INSTRUCTION MANAUL FOR PURIFIER;5303.pdf Pdf Page No: 61 Chapter: 3. Maintenance Inspection Procedures Section: 3.4 Expendable parts replacement intervals DESCRIPTION =========== 1. Replace the following part of Gear pump: - Bush. | Chief Engineer | Engine | [] | [] | {"ppeRequirements":[],"permitRequirements":[],"otherRequirements":[]} | vessel | 702.010.AA |  |  | No | TRUE |  |  | 46052.6231 |  | 46052.6231
JOB-1769765238583-b6wm6dyet | 743ef9d1-841a-11ed-aa7c-7003bca91a86 | COMP-1769765015628-9jz06bkib | 712.011.01 | LO Separators No.01 | MKR-IN-00054 | Purifier, Routine - 1W | 3rd Engineer | Inspection | Calendar |  | 1 | Weeks |  |  |  |  | 2026-01-09 | 2026-01-16 |  |  | Medium | No | SAFETY PROCEDURE (COMPANY) =========================== Ensure compliance with safety procedures according to the company policy and requirements. JOB REFERENCE DETAILS =================== Manual Name: 8M-3 INSTRUCTION MANAUL FOR PURIFIER;5303.pdf Pdf Page No: 56 Chapter: 3. Maintenance Inspection Procedures Section: 3.1 Routine checks DESCRIPTION =========== Routine Checks : 1. Check the feed rate with respect to set feed rate for any changes. 2. Check the temperature with set temperature level. 3. Check the pressure of light liquid outlet is to be coincide roughly with the set pressure of the leakage. 4. Check for any increase in vibration. 5. Check for operational noise in gear pump and bearing etc. 6. Check the rated current on daily basis. 7. Check the gear pump oil quantity. 8. Check the safety joint of gears for any deformation. 9. Check for oil leakage in pipe joints. 10. Check & adjust pressure LED (yellow) lit or flashing for Leakage Monitor. 11. Check indicate revolution LED (green) is flashing for Discharge Monitor. | SAFETY PROCEDURE (COMPANY) =========================== Ensure compliance with safety procedures according to the company policy and requirements. JOB REFERENCE DETAILS =================== Manual Name: 8M-3 INSTRUCTION MANAUL FOR PURIFIER;5303.pdf Pdf Page No: 56 Chapter: 3. Maintenance Inspection Procedures Section: 3.1 Routine checks DESCRIPTION =========== Routine Checks : 1. Check the feed rate with respect to set feed rate for any changes. 2. Check the temperature with set temperature level. 3. Check the pressure of light liquid outlet is to be coincide roughly with the set pressure of the leakage. 4. Check for any increase in vibration. 5. Check for operational noise in gear pump and bearing etc. 6. Check the rated current on daily basis. 7. Check the gear pump oil quantity. 8. Check the safety joint of gears for any deformation. 9. Check for oil leakage in pipe joints. 10. Check & adjust pressure LED (yellow) lit or flashing for Leakage Monitor. 11. Check indicate revolution LED (green) is flashing for Discharge Monitor. | Chief Engineer | Engine | [{"partCode":"MV0001-05712","partNo":"32559001","description":"Frame","quantityRequired":"2","remarks":""},{"partCode":"MV0001-05713","partNo":"F1012045C","description":"Bolt","quantityRequired":"3","remarks":""}] | [] | {"ppeRequirements":[],"permitRequirements":[],"otherRequirements":[]} | vessel | 702.005.AA |  |  | No | TRUE |  |  | 46052.6231 |  | 46052.6231
JOB-1769765238590-o1aephyc6 | 743ef9d1-841a-11ed-aa7c-7003bca91a86 | COMP-1769765015628-9jz06bkib | 712.011.01 | LO Separators No.01 | MKR-OV-00008 | Purifier, Overhaul - 6M | 3rd Engineer | Overhaul | Calendar |  | 6 | Months |  |  |  |  | 2025-08-20 | 2026-02-20 |  |  | Medium | No | SAFETY PROCEDURE (COMPANY) =========================== Ensure compliance with safety procedures according to the company policy and requirements. JOB REFERENCE DETAILS =================== Manual Name: 8M-3 INSTRUCTION MANAUL FOR PURIFIER;5303.pdf Pdf Page No: 60, 78-84 Chapter: 3. Maintenance Inspection Procedures 5. Periodic Inspection Chart Section: 3.4 Expendable parts replacement intervals 5. Periodic inspection chart DESCRIPTION =========== A. Parts Replacement: 1. Bowl replacement parts: - Main seal ring. - O ring and the like. - Valve sheet. B. Check the below parts for good condition. 1. Inside of frame: - Check deposited sludge contamination. 2. Operating water drain outlet: - Check deposited sludge contamination. 3. Impeller: - Check for contamination, contact damage, deformation, corrosion. 4. Upper hood & lower hood o ring: - Check for damage, wear, hardened. 5. Whole of inside of bowl: - Deposited sludge, corrosion. 6. Disc: - Check deposited sludge, corrosion, cracks, deformation. - Check aperture piece loss. - No. of discs height of discs. 7. Bowl body: - Check sludge outlet port corrosion, wear. - Check O -ring groove damage. - Check operating water passage clogging. - Check bowl bush fitting portion damage, scoring, fit, wear. - Check main cylinder sliding portion damage. - Check knock pin deformation. 8. Bowl nut: - Check threaded portion damage, coring. - Check bowl fitting portion damage. - Check groove contamination, clogging. 9. Bowl hood: - Check bowl nut fitting portion. - Check bowl body fitting portion damage. - Check threaded portion scoring. - Check light liquid chamber fitting portion damage. - Check O -ring groove damage, deformation. - Check knock pin groove damage, deformation. 10. Main seal ring: - Inspect seal surface damage, deterioration. - Inspect seal surface dimension. 11. Deformation inspection: - Distributor keyway deformation. - Threaded portion damage. - Knock pin deformation. 12. Inspect various types of O -rings of bowl for deterioration, cracks, wear. 13. Main cylinder: - Check main seal ring seal surface damage, wear, corrosion. - Check bowl body sliding portion damage, wear, peeled plating. - Check O -ring groove contamination. 14. Pilot valve: - Check damage for bowl body sliding portion. - Check valve sheet seat surface damage, deformation, foreign substances caught. 15. Light liquid chamber: - Check contamination, worn threaded portion, corrosion. 16. Heavy liquid chamber: - Check contamination, corrosion, cracks. 17. Gravity disc: - Check contamination, corrosion, cracks. 18. Bowl bush: - Check contact with bowl. 19. Drain nozzle check clogging. 20 . Vertical shaft: - Check upper portion (above bearing (1)) for corrosion, wear. - Threaded portion damage. - Pinion tooth surface wear. 21. Water supplying system: - Check operating water nozzle and chamber for contamination, clogged drilled hole, damage. - Check O -ring for damage, deterioration, deformation. 22. Solenoid valve: - Check leakage of seal part . 23. Reducing valve: - Check leakage of seal part . - Check pressure gauge pressure indication 24. Check multi monitor alarm functions . | SAFETY PROCEDURE (COMPANY) =========================== Ensure compliance with safety procedures according to the company policy and requirements. JOB REFERENCE DETAILS =================== Manual Name: 8M-3 INSTRUCTION MANAUL FOR PURIFIER;5303.pdf Pdf Page No: 60, 78-84 Chapter: 3. Maintenance Inspection Procedures 5. Periodic Inspection Chart Section: 3.4 Expendable parts replacement intervals 5. Periodic inspection chart DESCRIPTION =========== A. Parts Replacement: 1. Bowl replacement parts: - Main seal ring. - O ring and the like. - Valve sheet. B. Check the below parts for good condition. 1. Inside of frame: - Check deposited sludge contamination. 2. Operating water drain outlet: - Check deposited sludge contamination. 3. Impeller: - Check for contamination, contact damage, deformation, corrosion. 4. Upper hood & lower hood o ring: - Check for damage, wear, hardened. 5. Whole of inside of bowl: - Deposited sludge, corrosion. 6. Disc: - Check deposited sludge, corrosion, cracks, deformation. - Check aperture piece loss. - No. of discs height of discs. 7. Bowl body: - Check sludge outlet port corrosion, wear. - Check O -ring groove damage. - Check operating water passage clogging. - Check bowl bush fitting portion damage, scoring, fit, wear. - Check main cylinder sliding portion damage. - Check knock pin deformation. 8. Bowl nut: - Check threaded portion damage, coring. - Check bowl fitting portion damage. - Check groove contamination, clogging. 9. Bowl hood: - Check bowl nut fitting portion. - Check bowl body fitting portion damage. - Check threaded portion scoring. - Check light liquid chamber fitting portion damage. - Check O -ring groove damage, deformation. - Check knock pin groove damage, deformation. 10. Main seal ring: - Inspect seal surface damage, deterioration. - Inspect seal surface dimension. 11. Deformation inspection: - Distributor keyway deformation. - Threaded portion damage. - Knock pin deformation. 12. Inspect various types of O -rings of bowl for deterioration, cracks, wear. 13. Main cylinder: - Check main seal ring seal surface damage, wear, corrosion. - Check bowl body sliding portion damage, wear, peeled plating. - Check O -ring groove contamination. 14. Pilot valve: - Check damage for bowl body sliding portion. - Check valve sheet seat surface damage, deformation, foreign substances caught. 15. Light liquid chamber: - Check contamination, worn threaded portion, corrosion. 16. Heavy liquid chamber: - Check contamination, corrosion, cracks. 17. Gravity disc: - Check contamination, corrosion, cracks. 18. Bowl bush: - Check contact with bowl. 19. Drain nozzle check clogging. 20 . Vertical shaft: - Check upper portion (above bearing (1)) for corrosion, wear. - Threaded portion damage. - Pinion tooth surface wear. 21. Water supplying system: - Check operating water nozzle and chamber for contamination, clogged drilled hole, damage. - Check O -ring for damage, deterioration, deformation. 22. Solenoid valve: - Check leakage of seal part . 23. Reducing valve: - Check leakage of seal part . - Check pressure gauge pressure indication 24. Check multi monitor alarm functions . | Chief Engineer | Engine | [{"partCode":"MV0001-05712","partNo":"32559001","description":"Frame","quantityRequired":"2","remarks":""},{"partCode":"MV0001-05713","partNo":"F1012045C","description":"Bolt","quantityRequired":"3","remarks":""}] | [] | {"ppeRequirements":[],"permitRequirements":[],"otherRequirements":[]} | vessel | 702.005.AA |  |  | No | TRUE |  |  | 46052.6231 |  | 46052.6231
JOB-1769765238629-whg22yr3t | 743ef9d1-841a-11ed-aa7c-7003bca91a86 | COMP-1769765015632-0efmz8mbv | 712.011.02 | LO Separators No.02 | MKR-IN-00054 | Purifier, Routine - 1W | 3rd Engineer | Inspection | Calendar |  | 1 | Weeks |  |  |  |  | 2026-01-24 | 2026-01-31 |  |  | Medium | No | SAFETY PROCEDURE (COMPANY) =========================== Ensure compliance with safety procedures according to the company policy and requirements. JOB REFERENCE DETAILS =================== Manual Name: 8M-3 INSTRUCTION MANAUL FOR PURIFIER;5303.pdf Pdf Page No: 56 Chapter: 3. Maintenance Inspection Procedures Section: 3.1 Routine checks DESCRIPTION =========== Routine Checks : 1. Check the feed rate with respect to set feed rate for any changes. 2. Check the temperature with set temperature level. 3. Check the pressure of light liquid outlet is to be coincide roughly with the set pressure of the leakage. 4. Check for any increase in vibration. 5. Check for operational noise in gear pump and bearing etc. 6. Check the rated current on daily basis. 7. Check the gear pump oil quantity. 8. Check the safety joint of gears for any deformation. 9. Check for oil leakage in pipe joints. 10. Check & adjust pressure LED (yellow) lit or flashing for Leakage Monitor. 11. Check indicate revolution LED (green) is flashing for Discharge Monitor. | SAFETY PROCEDURE (COMPANY) =========================== Ensure compliance with safety procedures according to the company policy and requirements. JOB REFERENCE DETAILS =================== Manual Name: 8M-3 INSTRUCTION MANAUL FOR PURIFIER;5303.pdf Pdf Page No: 56 Chapter: 3. Maintenance Inspection Procedures Section: 3.1 Routine checks DESCRIPTION =========== Routine Checks : 1. Check the feed rate with respect to set feed rate for any changes. 2. Check the temperature with set temperature level. 3. Check the pressure of light liquid outlet is to be coincide roughly with the set pressure of the leakage. 4. Check for any increase in vibration. 5. Check for operational noise in gear pump and bearing etc. 6. Check the rated current on daily basis. 7. Check the gear pump oil quantity. 8. Check the safety joint of gears for any deformation. 9. Check for oil leakage in pipe joints. 10. Check & adjust pressure LED (yellow) lit or flashing for Leakage Monitor. 11. Check indicate revolution LED (green) is flashing for Discharge Monitor. | Chief Engineer | Engine | [{"partCode":"MV0001-05712","partNo":"32559001","description":"Frame","quantityRequired":"2","remarks":""},{"partCode":"MV0001-05713","partNo":"F1012045C","description":"Bolt","quantityRequired":"3","remarks":""}] | [] | {"ppeRequirements":[],"permitRequirements":[],"otherRequirements":[]} | vessel | 702.005.AA |  |  | No | TRUE |  |  | 46052.6231 |  | 46052.6231
JOB-1769765238598-fn1r4rhd0 | 743ef9d1-841a-11ed-aa7c-7003bca91a86 | COMP-1769765015628-9jz06bkib | 712.011.01 | LO Separators No.01 | MKR-IN-00055 | Purifier, Visual Check - 3M | 3rd Engineer | Inspection | Calendar |  | 3 | Months |  |  |  |  | 2025-11-25 | 2026-02-25 |  |  | Medium | No | SAFETY PROCEDURE (COMPANY) =========================== Ensure compliance with safety procedures according to the company policy and requirements. JOB REFERENCE DETAILS =================== Manual Name: 8M-3 INSTRUCTION MANAUL FOR PURIFIER;5303.pdf Pdf Page No: 57, 78, 83 Chapter: 5. Periodic Inspection Chart 3. Maintenance Inspection Procedures Section: 3.2 Lubricant replacement intervals DESCRIPTION =========== 1. Check oil gauge Contamination . 2. Check foundation bolt Looseness . 3. Check contamination inside of frame gear case . 4. Check strainer contamination and clogging of reducing valve . 5. Renew the lubricant oil. | SAFETY PROCEDURE (COMPANY) =========================== Ensure compliance with safety procedures according to the company policy and requirements. JOB REFERENCE DETAILS =================== Manual Name: 8M-3 INSTRUCTION MANAUL FOR PURIFIER;5303.pdf Pdf Page No: 57, 78, 83 Chapter: 5. Periodic Inspection Chart 3. Maintenance Inspection Procedures Section: 3.2 Lubricant replacement intervals DESCRIPTION =========== 1. Check oil gauge Contamination . 2. Check foundation bolt Looseness . 3. Check contamination inside of frame gear case . 4. Check strainer contamination and clogging of reducing valve . 5. Renew the lubricant oil. | Chief Engineer | Engine | [{"partCode":"MV0001-05712","partNo":"32559001","description":"Frame","quantityRequired":"2","remarks":""},{"partCode":"MV0001-05713","partNo":"F1012045C","description":"Bolt","quantityRequired":"3","remarks":""}] | [] | {"ppeRequirements":[],"permitRequirements":[],"otherRequirements":[]} | vessel | 702.005.AA |  |  | No | TRUE |  |  | 46052.6231 |  | 46052.6231
JOB-1769765238606-h3wcmgefp | 743ef9d1-841a-11ed-aa7c-7003bca91a86 | COMP-1769765015628-9jz06bkib | 712.011.01 | LO Separators No.01 | MKR-IN-00056 | Purifier Parts, Visual Check - 1Y | 3rd Engineer | Inspection | Calendar |  | 1 | Years |  |  |  |  | 2025-02-10 | 2026-02-10 |  |  | Medium | No | SAFETY PROCEDURE (COMPANY) =========================== Ensure compliance with safety procedures according to the company policy and requirements. JOB REFERENCE DETAILS =================== Manual Name: 8M-3 INSTRUCTION MANAUL FOR PURIFIER;5303.pdf Pdf Page No: 60-61, 78,81,82,83 Chapter: 3. Maintenance Inspection Procedures Section: 3.4 Expendable parts replacement intervals 5. Periodic inspection chart DESCRIPTION =========== A. Replace the following parts 1. Frame, cover: - O ring - Gasket (for piping). 2. Vertical shaft, water supplying device: - O ring - Upper spring. - Gasket. 3. Horizontal shaft: - Oil seal. - Friction block. B. Checks to be carried on following parts: 1. Check rubber plate sagging. 2. Check brake lining wear. 3. Check sludge pipe for deteriorated rubber. 4. Vertical shaft: - Check bowl bushing fitting portion for damage, corrosion, fit. - Check bearing fitting portion wear. - Check whole of shaft centre runout. - Shaft height assembled dimension. 5. Upper spring: - Check whole for broken or cracks. - Check dimension free length. 6. Bearing cover: - Check damage, contamination, corrosion. 7. Bearing case: - Check whole for damage, scoring, wear. - Check dimension of free length. 8. Flat spring: - Check Whole for broken or cracks. - Dimension for spring height. 9. Check installed height of flat spring assembled dimension. 10. Bearing case (2): - Check whole for damage, scoring, wear. - Check dimension of free length. 11. Bearing case (3): - Check whole for damage, scoring, wear. - Dimension of free length. 12. Check steel ball for deformation, grooved damage . 13. Vertical shaft: - Check whole broken, cracks dimension spring height. - Check spring seat wear. - Check bearing block (2) assembled dimension. - Check bearing for noise, sticking, corrosion. 14. Check horizontal shaft: - Check wear at threaded portion and bearing fitting portion . - Check joint safety groove . - Check spiral gear and wear - Check wear of collar , friction clutch and friction pulley . - Check oil leakage . - Check bearing housing and bearing noise . 15. Solenoid valve: - Check diaphragm deterioration, deformation, broken, contamination. - Inside of valve deposited scale, damage. 16. Reducing valve: - Check diaphragm deterioration, deformation, broken, contamination. - Inside of valve sheet surface deposited scale, damage. | SAFETY PROCEDURE (COMPANY) =========================== Ensure compliance with safety procedures according to the company policy and requirements. JOB REFERENCE DETAILS =================== Manual Name: 8M-3 INSTRUCTION MANAUL FOR PURIFIER;5303.pdf Pdf Page No: 60-61, 78,81,82,83 Chapter: 3. Maintenance Inspection Procedures Section: 3.4 Expendable parts replacement intervals 5. Periodic inspection chart DESCRIPTION =========== A. Replace the following parts 1. Frame, cover: - O ring - Gasket (for piping). 2. Vertical shaft, water supplying device: - O ring - Upper spring. - Gasket. 3. Horizontal shaft: - Oil seal. - Friction block. B. Checks to be carried on following parts: 1. Check rubber plate sagging. 2. Check brake lining wear. 3. Check sludge pipe for deteriorated rubber. 4. Vertical shaft: - Check bowl bushing fitting portion for damage, corrosion, fit. - Check bearing fitting portion wear. - Check whole of shaft centre runout. - Shaft height assembled dimension. 5. Upper spring: - Check whole for broken or cracks. - Check dimension free length. 6. Bearing cover: - Check damage, contamination, corrosion. 7. Bearing case: - Check whole for damage, scoring, wear. - Check dimension of free length. 8. Flat spring: - Check Whole for broken or cracks. - Dimension for spring height. 9. Check installed height of flat spring assembled dimension. 10. Bearing case (2): - Check whole for damage, scoring, wear. - Check dimension of free length. 11. Bearing case (3): - Check whole for damage, scoring, wear. - Dimension of free length. 12. Check steel ball for deformation, grooved damage . 13. Vertical shaft: - Check whole broken, cracks dimension spring height. - Check spring seat wear. - Check bearing block (2) assembled dimension. - Check bearing for noise, sticking, corrosion. 14. Check horizontal shaft: - Check wear at threaded portion and bearing fitting portion . - Check joint safety groove . - Check spiral gear and wear - Check wear of collar , friction clutch and friction pulley . - Check oil leakage . - Check bearing housing and bearing noise . 15. Solenoid valve: - Check diaphragm deterioration, deformation, broken, contamination. - Inside of valve deposited scale, damage. 16. Reducing valve: - Check diaphragm deterioration, deformation, broken, contamination. - Inside of valve sheet surface deposited scale, damage. | Chief Engineer | Engine | [{"partCode":"MV0001-05712","partNo":"32559001","description":"Frame","quantityRequired":"2","remarks":""},{"partCode":"MV0001-05713","partNo":"F1012045C","description":"Bolt","quantityRequired":"3","remarks":""}] | [] | {"ppeRequirements":[],"permitRequirements":[],"otherRequirements":[]} | vessel | 702.005.AA |  |  | No | TRUE |  |  | 46052.6231 |  | 46052.6231
JOB-1769765238613-a4jjxqbib | 743ef9d1-841a-11ed-aa7c-7003bca91a86 | COMP-1769765015628-9jz06bkib | 712.011.01 | LO Separators No.01 | MKR-SE-00021 | Purifier Parts, Renewal/Replace - 2Y | 3rd Engineer | Service | Calendar |  | 2 | Years |  |  |  |  | 2024-02-11 | 2026-02-11 |  |  | Medium | No | SAFETY PROCEDURE (COMPANY) =========================== Ensure compliance with safety procedures according to the company policy and requirements. JOB REFERENCE DETAILS =================== Manual Name: 8M-3 INSTRUCTION MANAUL FOR PURIFIER;5303.pdf Pdf Page No: 60,61 Chapter: 3. Maintenance Inspection Procedures Section: 3.4 Expendable parts replacement intervals DESCRIPTION =========== Replace the following parts 1. Frame, cover: - Rubber plate. - Sludge pipe. 2. Vertical shaft, water supplying device: - Lower spring. - Flat spring. - Spring case. - Bearing. - Spring seat - Steel ball. 3. Horizontal shaft: - O ring. - Bearing. - Friction lining. 4. Gear pump: - Bush. | SAFETY PROCEDURE (COMPANY) =========================== Ensure compliance with safety procedures according to the company policy and requirements. JOB REFERENCE DETAILS =================== Manual Name: 8M-3 INSTRUCTION MANAUL FOR PURIFIER;5303.pdf Pdf Page No: 60,61 Chapter: 3. Maintenance Inspection Procedures Section: 3.4 Expendable parts replacement intervals DESCRIPTION =========== Replace the following parts 1. Frame, cover: - Rubber plate. - Sludge pipe. 2. Vertical shaft, water supplying device: - Lower spring. - Flat spring. - Spring case. - Bearing. - Spring seat - Steel ball. 3. Horizontal shaft: - O ring. - Bearing. - Friction lining. 4. Gear pump: - Bush. | Chief Engineer | Engine | [{"partCode":"MV0001-05712","partNo":"32559001","description":"Frame","quantityRequired":"2","remarks":""},{"partCode":"MV0001-05713","partNo":"F1012045C","description":"Bolt","quantityRequired":"3","remarks":""}] | [] | {"ppeRequirements":[],"permitRequirements":[],"otherRequirements":[]} | vessel | 702.005.AA |  |  | No | TRUE |  |  | 46052.6231 |  | 46052.6231
JOB-1769765238621-ynjjboqsx | 743ef9d1-841a-11ed-aa7c-7003bca91a86 | COMP-1769765015628-9jz06bkib | 712.011.01 | LO Separators No.01 | MKR-SE-00022 | Purifier Multi Monitor Pressure Sensor, Renewal/Replace - 3Y | 3rd Engineer | Service | Calendar |  | 3 | Years |  |  |  |  | 2023-01-18 | 2026-01-18 |  |  | Medium | No | SAFETY PROCEDURE (COMPANY) =========================== Ensure compliance with safety procedures according to the company policy and requirements. JOB REFERENCE DETAILS =================== Manual Name: 8M-3 INSTRUCTION MANAUL FOR PURIFIER;5303.pdf Pdf Page No: 61 Chapter: 3. Maintenance Inspection Procedures Section: 3.4 Expendable parts replacement intervals DESCRIPTION =========== 1. Replacement of multi monitor pressure sensor to be carried out . | SAFETY PROCEDURE (COMPANY) =========================== Ensure compliance with safety procedures according to the company policy and requirements. JOB REFERENCE DETAILS =================== Manual Name: 8M-3 INSTRUCTION MANAUL FOR PURIFIER;5303.pdf Pdf Page No: 61 Chapter: 3. Maintenance Inspection Procedures Section: 3.4 Expendable parts replacement intervals DESCRIPTION =========== 1. Replacement of multi monitor pressure sensor to be carried out . | Chief Engineer | Engine | [{"partCode":"MV0001-05712","partNo":"32559001","description":"Frame","quantityRequired":"2","remarks":""},{"partCode":"MV0001-05713","partNo":"F1012045C","description":"Bolt","quantityRequired":"3","remarks":""}] | [] | {"ppeRequirements":[],"permitRequirements":[],"otherRequirements":[]} | vessel | 702.005.AA |  |  | No | TRUE |  |  | 46052.6231 |  | 46052.6231
JOB-1769765238637-fdxs7cxpa | 743ef9d1-841a-11ed-aa7c-7003bca91a86 | COMP-1769765015632-0efmz8mbv | 712.011.02 | LO Separators No.02 | MKR-OV-00008 | Purifier, Overhaul - 6M | 3rd Engineer | Overhaul | Calendar |  | 6 | Months |  |  |  |  | 2025-08-14 | 2026-02-14 |  |  | Medium | No | SAFETY PROCEDURE (COMPANY) =========================== Ensure compliance with safety procedures according to the company policy and requirements. JOB REFERENCE DETAILS =================== Manual Name: 8M-3 INSTRUCTION MANAUL FOR PURIFIER;5303.pdf Pdf Page No: 60, 78-84 Chapter: 3. Maintenance Inspection Procedures 5. Periodic Inspection Chart Section: 3.4 Expendable parts replacement intervals 5. Periodic inspection chart DESCRIPTION =========== A. Parts Replacement: 1. Bowl replacement parts: - Main seal ring. - O ring and the like. - Valve sheet. B. Check the below parts for good condition. 1. Inside of frame: - Check deposited sludge contamination. 2. Operating water drain outlet: - Check deposited sludge contamination. 3. Impeller: - Check for contamination, contact damage, deformation, corrosion. 4. Upper hood & lower hood o ring: - Check for damage, wear, hardened. 5. Whole of inside of bowl: - Deposited sludge, corrosion. 6. Disc: - Check deposited sludge, corrosion, cracks, deformation. - Check aperture piece loss. - No. of discs height of discs. 7. Bowl body: - Check sludge outlet port corrosion, wear. - Check O -ring groove damage. - Check operating water passage clogging. - Check bowl bush fitting portion damage, scoring, fit, wear. - Check main cylinder sliding portion damage. - Check knock pin deformation. 8. Bowl nut: - Check threaded portion damage, coring. - Check bowl fitting portion damage. - Check groove contamination, clogging. 9. Bowl hood: - Check bowl nut fitting portion. - Check bowl body fitting portion damage. - Check threaded portion scoring. - Check light liquid chamber fitting portion damage. - Check O -ring groove damage, deformation. - Check knock pin groove damage, deformation. 10. Main seal ring: - Inspect seal surface damage, deterioration. - Inspect seal surface dimension. 11. Deformation inspection: - Distributor keyway deformation. - Threaded portion damage. - Knock pin deformation. 12. Inspect various types of O -rings of bowl for deterioration, cracks, wear. 13. Main cylinder: - Check main seal ring seal surface damage, wear, corrosion. - Check bowl body sliding portion damage, wear, peeled plating. - Check O -ring groove contamination. 14. Pilot valve: - Check damage for bowl body sliding portion. - Check valve sheet seat surface damage, deformation, foreign substances caught. 15. Light liquid chamber: - Check contamination, worn threaded portion, corrosion. 16. Heavy liquid chamber: - Check contamination, corrosion, cracks. 17. Gravity disc: - Check contamination, corrosion, cracks. 18. Bowl bush: - Check contact with bowl. 19. Drain nozzle check clogging. 20 . Vertical shaft: - Check upper portion (above bearing (1)) for corrosion, wear. - Threaded portion damage. - Pinion tooth surface wear. 21. Water supplying system: - Check operating water nozzle and chamber for contamination, clogged drilled hole, damage. - Check O -ring for damage, deterioration, deformation. 22. Solenoid valve: - Check leakage of seal part . 23. Reducing valve: - Check leakage of seal part . - Check pressure gauge pressure indication 24. Check multi monitor alarm functions . | SAFETY PROCEDURE (COMPANY) =========================== Ensure compliance with safety procedures according to the company policy and requirements. JOB REFERENCE DETAILS =================== Manual Name: 8M-3 INSTRUCTION MANAUL FOR PURIFIER;5303.pdf Pdf Page No: 60, 78-84 Chapter: 3. Maintenance Inspection Procedures 5. Periodic Inspection Chart Section: 3.4 Expendable parts replacement intervals 5. Periodic inspection chart DESCRIPTION =========== A. Parts Replacement: 1. Bowl replacement parts: - Main seal ring. - O ring and the like. - Valve sheet. B. Check the below parts for good condition. 1. Inside of frame: - Check deposited sludge contamination. 2. Operating water drain outlet: - Check deposited sludge contamination. 3. Impeller: - Check for contamination, contact damage, deformation, corrosion. 4. Upper hood & lower hood o ring: - Check for damage, wear, hardened. 5. Whole of inside of bowl: - Deposited sludge, corrosion. 6. Disc: - Check deposited sludge, corrosion, cracks, deformation. - Check aperture piece loss. - No. of discs height of discs. 7. Bowl body: - Check sludge outlet port corrosion, wear. - Check O -ring groove damage. - Check operating water passage clogging. - Check bowl bush fitting portion damage, scoring, fit, wear. - Check main cylinder sliding portion damage. - Check knock pin deformation. 8. Bowl nut: - Check threaded portion damage, coring. - Check bowl fitting portion damage. - Check groove contamination, clogging. 9. Bowl hood: - Check bowl nut fitting portion. - Check bowl body fitting portion damage. - Check threaded portion scoring. - Check light liquid chamber fitting portion damage. - Check O -ring groove damage, deformation. - Check knock pin groove damage, deformation. 10. Main seal ring: - Inspect seal surface damage, deterioration. - Inspect seal surface dimension. 11. Deformation inspection: - Distributor keyway deformation. - Threaded portion damage. - Knock pin deformation. 12. Inspect various types of O -rings of bowl for deterioration, cracks, wear. 13. Main cylinder: - Check main seal ring seal surface damage, wear, corrosion. - Check bowl body sliding portion damage, wear, peeled plating. - Check O -ring groove contamination. 14. Pilot valve: - Check damage for bowl body sliding portion. - Check valve sheet seat surface damage, deformation, foreign substances caught. 15. Light liquid chamber: - Check contamination, worn threaded portion, corrosion. 16. Heavy liquid chamber: - Check contamination, corrosion, cracks. 17. Gravity disc: - Check contamination, corrosion, cracks. 18. Bowl bush: - Check contact with bowl. 19. Drain nozzle check clogging. 20 . Vertical shaft: - Check upper portion (above bearing (1)) for corrosion, wear. - Threaded portion damage. - Pinion tooth surface wear. 21. Water supplying system: - Check operating water nozzle and chamber for contamination, clogged drilled hole, damage. - Check O -ring for damage, deterioration, deformation. 22. Solenoid valve: - Check leakage of seal part . 23. Reducing valve: - Check leakage of seal part . - Check pressure gauge pressure indication 24. Check multi monitor alarm functions . | Chief Engineer | Engine | [{"partCode":"MV0001-05712","partNo":"32559001","description":"Frame","quantityRequired":"2","remarks":""},{"partCode":"MV0001-05713","partNo":"F1012045C","description":"Bolt","quantityRequired":"3","remarks":""}] | [] | {"ppeRequirements":[],"permitRequirements":[],"otherRequirements":[]} | vessel | 702.005.AA |  |  | No | TRUE |  |  | 46052.6231 |  | 46052.6231
JOB-1769765238645-czx4c7kp8 | 743ef9d1-841a-11ed-aa7c-7003bca91a86 | COMP-1769765015632-0efmz8mbv | 712.011.02 | LO Separators No.02 | MKR-IN-00055 | Purifier, Visual Check - 3M | 3rd Engineer | Inspection | Calendar |  | 3 | Months |  |  |  |  | 2025-11-05 | 2026-02-05 |  |  | Medium | No | SAFETY PROCEDURE (COMPANY) =========================== Ensure compliance with safety procedures according to the company policy and requirements. JOB REFERENCE DETAILS =================== Manual Name: 8M-3 INSTRUCTION MANAUL FOR PURIFIER;5303.pdf Pdf Page No: 57, 78, 83 Chapter: 5. Periodic Inspection Chart 3. Maintenance Inspection Procedures Section: 3.2 Lubricant replacement intervals DESCRIPTION =========== 1. Check oil gauge Contamination . 2. Check foundation bolt Looseness . 3. Check contamination inside of frame gear case . 4. Check strainer contamination and clogging of reducing valve . 5. Renew the lubricant oil. | SAFETY PROCEDURE (COMPANY) =========================== Ensure compliance with safety procedures according to the company policy and requirements. JOB REFERENCE DETAILS =================== Manual Name: 8M-3 INSTRUCTION MANAUL FOR PURIFIER;5303.pdf Pdf Page No: 57, 78, 83 Chapter: 5. Periodic Inspection Chart 3. Maintenance Inspection Procedures Section: 3.2 Lubricant replacement intervals DESCRIPTION =========== 1. Check oil gauge Contamination . 2. Check foundation bolt Looseness . 3. Check contamination inside of frame gear case . 4. Check strainer contamination and clogging of reducing valve . 5. Renew the lubricant oil. | Chief Engineer | Engine | [{"partCode":"MV0001-05712","partNo":"32559001","description":"Frame","quantityRequired":"2","remarks":""},{"partCode":"MV0001-05713","partNo":"F1012045C","description":"Bolt","quantityRequired":"3","remarks":""}] | [] | {"ppeRequirements":[],"permitRequirements":[],"otherRequirements":[]} | vessel | 702.005.AA |  |  | No | TRUE |  |  | 46052.6231 |  | 46052.6231
JOB-1769765238652-o4jnwdoe8 | 743ef9d1-841a-11ed-aa7c-7003bca91a86 | COMP-1769765015632-0efmz8mbv | 712.011.02 | LO Separators No.02 | MKR-IN-00056 | Purifier Parts, Visual Check - 1Y | 3rd Engineer | Inspection | Calendar |  | 1 | Years |  |  |  |  | 2025-02-10 | 2026-02-10 |  |  | Medium | No | SAFETY PROCEDURE (COMPANY) =========================== Ensure compliance with safety procedures according to the company policy and requirements. JOB REFERENCE DETAILS =================== Manual Name: 8M-3 INSTRUCTION MANAUL FOR PURIFIER;5303.pdf Pdf Page No: 60-61, 78,81,82,83 Chapter: 3. Maintenance Inspection Procedures Section: 3.4 Expendable parts replacement intervals 5. Periodic inspection chart DESCRIPTION =========== A. Replace the following parts 1. Frame, cover: - O ring - Gasket (for piping). 2. Vertical shaft, water supplying device: - O ring - Upper spring. - Gasket. 3. Horizontal shaft: - Oil seal. - Friction block. B. Checks to be carried on following parts: 1. Check rubber plate sagging. 2. Check brake lining wear. 3. Check sludge pipe for deteriorated rubber. 4. Vertical shaft: - Check bowl bushing fitting portion for damage, corrosion, fit. - Check bearing fitting portion wear. - Check whole of shaft centre runout. - Shaft height assembled dimension. 5. Upper spring: - Check whole for broken or cracks. - Check dimension free length. 6. Bearing cover: - Check damage, contamination, corrosion. 7. Bearing case: - Check whole for damage, scoring, wear. - Check dimension of free length. 8. Flat spring: - Check Whole for broken or cracks. - Dimension for spring height. 9. Check installed height of flat spring assembled dimension. 10. Bearing case (2): - Check whole for damage, scoring, wear. - Check dimension of free length. 11. Bearing case (3): - Check whole for damage, scoring, wear. - Dimension of free length. 12. Check steel ball for deformation, grooved damage . 13. Vertical shaft: - Check whole broken, cracks dimension spring height. - Check spring seat wear. - Check bearing block (2) assembled dimension. - Check bearing for noise, sticking, corrosion. 14. Check horizontal shaft: - Check wear at threaded portion and bearing fitting portion . - Check joint safety groove . - Check spiral gear and wear - Check wear of collar , friction clutch and friction pulley . - Check oil leakage . - Check bearing housing and bearing noise . 15. Solenoid valve: - Check diaphragm deterioration, deformation, broken, contamination. - Inside of valve deposited scale, damage. 16. Reducing valve: - Check diaphragm deterioration, deformation, broken, contamination. - Inside of valve sheet surface deposited scale, damage. | SAFETY PROCEDURE (COMPANY) =========================== Ensure compliance with safety procedures according to the company policy and requirements. JOB REFERENCE DETAILS =================== Manual Name: 8M-3 INSTRUCTION MANAUL FOR PURIFIER;5303.pdf Pdf Page No: 60-61, 78,81,82,83 Chapter: 3. Maintenance Inspection Procedures Section: 3.4 Expendable parts replacement intervals 5. Periodic inspection chart DESCRIPTION =========== A. Replace the following parts 1. Frame, cover: - O ring - Gasket (for piping). 2. Vertical shaft, water supplying device: - O ring - Upper spring. - Gasket. 3. Horizontal shaft: - Oil seal. - Friction block. B. Checks to be carried on following parts: 1. Check rubber plate sagging. 2. Check brake lining wear. 3. Check sludge pipe for deteriorated rubber. 4. Vertical shaft: - Check bowl bushing fitting portion for damage, corrosion, fit. - Check bearing fitting portion wear. - Check whole of shaft centre runout. - Shaft height assembled dimension. 5. Upper spring: - Check whole for broken or cracks. - Check dimension free length. 6. Bearing cover: - Check damage, contamination, corrosion. 7. Bearing case: - Check whole for damage, scoring, wear. - Check dimension of free length. 8. Flat spring: - Check Whole for broken or cracks. - Dimension for spring height. 9. Check installed height of flat spring assembled dimension. 10. Bearing case (2): - Check whole for damage, scoring, wear. - Check dimension of free length. 11. Bearing case (3): - Check whole for damage, scoring, wear. - Dimension of free length. 12. Check steel ball for deformation, grooved damage . 13. Vertical shaft: - Check whole broken, cracks dimension spring height. - Check spring seat wear. - Check bearing block (2) assembled dimension. - Check bearing for noise, sticking, corrosion. 14. Check horizontal shaft: - Check wear at threaded portion and bearing fitting portion . - Check joint safety groove . - Check spiral gear and wear - Check wear of collar , friction clutch and friction pulley . - Check oil leakage . - Check bearing housing and bearing noise . 15. Solenoid valve: - Check diaphragm deterioration, deformation, broken, contamination. - Inside of valve deposited scale, damage. 16. Reducing valve: - Check diaphragm deterioration, deformation, broken, contamination. - Inside of valve sheet surface deposited scale, damage. | Chief Engineer | Engine | [{"partCode":"MV0001-05712","partNo":"32559001","description":"Frame","quantityRequired":"2","remarks":""},{"partCode":"MV0001-05713","partNo":"F1012045C","description":"Bolt","quantityRequired":"3","remarks":""}] | [] | {"ppeRequirements":[],"permitRequirements":[],"otherRequirements":[]} | vessel | 702.005.AA |  |  | No | TRUE |  |  | 46052.6231 |  | 46052.6231
JOB-1769765238659-2dyh0z5w6 | 743ef9d1-841a-11ed-aa7c-7003bca91a86 | COMP-1769765015632-0efmz8mbv | 712.011.02 | LO Separators No.02 | MKR-SE-00021 | Purifier Parts, Renewal/Replace - 2Y | 3rd Engineer | Service | Calendar |  | 2 | Years |  |  |  |  | 2024-02-11 | 2026-02-11 |  |  | Medium | No | SAFETY PROCEDURE (COMPANY) =========================== Ensure compliance with safety procedures according to the company policy and requirements. JOB REFERENCE DETAILS =================== Manual Name: 8M-3 INSTRUCTION MANAUL FOR PURIFIER;5303.pdf Pdf Page No: 60,61 Chapter: 3. Maintenance Inspection Procedures Section: 3.4 Expendable parts replacement intervals DESCRIPTION =========== Replace the following parts 1. Frame, cover: - Rubber plate. - Sludge pipe. 2. Vertical shaft, water supplying device: - Lower spring. - Flat spring. - Spring case. - Bearing. - Spring seat - Steel ball. 3. Horizontal shaft: - O ring. - Bearing. - Friction lining. 4. Gear pump: - Bush. | SAFETY PROCEDURE (COMPANY) =========================== Ensure compliance with safety procedures according to the company policy and requirements. JOB REFERENCE DETAILS =================== Manual Name: 8M-3 INSTRUCTION MANAUL FOR PURIFIER;5303.pdf Pdf Page No: 60,61 Chapter: 3. Maintenance Inspection Procedures Section: 3.4 Expendable parts replacement intervals DESCRIPTION =========== Replace the following parts 1. Frame, cover: - Rubber plate. - Sludge pipe. 2. Vertical shaft, water supplying device: - Lower spring. - Flat spring. - Spring case. - Bearing. - Spring seat - Steel ball. 3. Horizontal shaft: - O ring. - Bearing. - Friction lining. 4. Gear pump: - Bush. | Chief Engineer | Engine | [{"partCode":"MV0001-05712","partNo":"32559001","description":"Frame","quantityRequired":"2","remarks":""},{"partCode":"MV0001-05713","partNo":"F1012045C","description":"Bolt","quantityRequired":"3","remarks":""}] | [] | {"ppeRequirements":[],"permitRequirements":[],"otherRequirements":[]} | vessel | 702.005.AA |  |  | No | TRUE |  |  | 46052.6231 |  | 46052.6231
JOB-1769765238666-hg084oz71 | 743ef9d1-841a-11ed-aa7c-7003bca91a86 | COMP-1769765015632-0efmz8mbv | 712.011.02 | LO Separators No.02 | MKR-SE-00022 | Purifier Multi Monitor Pressure Sensor, Renewal/Replace - 3Y | 3rd Engineer | Service | Calendar |  | 3 | Years |  |  |  |  | 2023-01-12 | 2026-01-12 |  |  | Medium | No | SAFETY PROCEDURE (COMPANY) =========================== Ensure compliance with safety procedures according to the company policy and requirements. JOB REFERENCE DETAILS =================== Manual Name: 8M-3 INSTRUCTION MANAUL FOR PURIFIER;5303.pdf Pdf Page No: 61 Chapter: 3. Maintenance Inspection Procedures Section: 3.4 Expendable parts replacement intervals DESCRIPTION =========== 1. Replacement of multi monitor pressure sensor to be carried out . | SAFETY PROCEDURE (COMPANY) =========================== Ensure compliance with safety procedures according to the company policy and requirements. JOB REFERENCE DETAILS =================== Manual Name: 8M-3 INSTRUCTION MANAUL FOR PURIFIER;5303.pdf Pdf Page No: 61 Chapter: 3. Maintenance Inspection Procedures Section: 3.4 Expendable parts replacement intervals DESCRIPTION =========== 1. Replacement of multi monitor pressure sensor to be carried out . | Chief Engineer | Engine | [{"partCode":"MV0001-05712","partNo":"32559001","description":"Frame","quantityRequired":"2","remarks":""},{"partCode":"MV0001-05713","partNo":"F1012045C","description":"Bolt","quantityRequired":"3","remarks":""}] | [] | {"ppeRequirements":[],"permitRequirements":[],"otherRequirements":[]} | vessel | 702.005.AA |  |  | No | TRUE |  |  | 46052.6231 |  | 46052.6231
JOB-1769765238674-lrf1qiu6x | 743ef9d1-841a-11ed-aa7c-7003bca91a86 | COMP-1769765015636-zbioylmbl | 712.013.01 | LO Separator Booster Pumps No.01 | MKR-IN-00059 | Gear Pump, Routine - 3M | 3rd Engineer | Inspection | Calendar |  | 3 | Months |  |  |  |  | 2025-11-25 | 2026-02-25 |  |  | Medium | No | SAFETY PROCEDURE (COMPANY) =========================== Ensure compliance with safety procedures according to the company policy and requirements. JOB REFERENCE DETAILS =================== Manual Name: 7M-3 INSTRUCTION MANUAL FOR GEAR PUMPS;5303.pdf Pdf Page No: 7,8 Chapter: 11 Inspection Section: 11.1 Periodical Inspection DESCRIPTION =========== 1. Gland Packing: - Check the condition of the fitting and the amount of leakage. Renew it if there is excessive leakage. | SAFETY PROCEDURE (COMPANY) =========================== Ensure compliance with safety procedures according to the company policy and requirements. JOB REFERENCE DETAILS =================== Manual Name: 7M-3 INSTRUCTION MANUAL FOR GEAR PUMPS;5303.pdf Pdf Page No: 7,8 Chapter: 11 Inspection Section: 11.1 Periodical Inspection DESCRIPTION =========== 1. Gland Packing: - Check the condition of the fitting and the amount of leakage. Renew it if there is excessive leakage. | Chief Engineer | Engine | [{"partCode":"MV0001-05984","partNo":"Fig. R802821\\01","description":"Pump Casing","quantityRequired":"2","remarks":""},{"partCode":"MV0001-05985","partNo":"Fig. R802821\\02A","description":"Side Cover","quantityRequired":"3","remarks":""}] | [] | {"ppeRequirements":[],"permitRequirements":[],"otherRequirements":[]} | vessel | 712.013.AA |  |  | No | TRUE |  |  | 46052.6231 |  | 46052.6231
JOB-1769765238682-lnxyyo8hu | 743ef9d1-841a-11ed-aa7c-7003bca91a86 | COMP-1769765015636-zbioylmbl | 712.013.01 | LO Separator Booster Pumps No.01 | MKR-IN-00060 | Gear Pump Parts, Inspection - 12M/8000H | 3rd Engineer | Inspection | Calendar |  | 12 | Months |  |  |  |  | 2025-02-02 | 2026-02-02 |  |  | Medium | No | SAFETY PROCEDURE (COMPANY) =========================== Ensure compliance with safety procedures according to the company policy and requirements. JOB REFERENCE DETAILS =================== Manual Name: 7M-3 INSTRUCTION MANUAL FOR GEAR PUMPS;5303.pdf Pdf Page No: 7,8 Chapter: 11 Inspection Section: 11.1 Periodical Inspection DESCRIPTION =========== 1. Line Bearing: - Check sliding surfaces for signs of wear and damage. - Measure inside diameter and take necessary steps according to manufacturer's standards. 2. Mechanical seal: - Check the condition of mating faces. 3. Shaft Sleeve: - Inspect contact points and surfaces facing packing and bearing for flaws. - Measure outside diameter and take necessary steps according to manufacturer's standards. 4. O -Ring: - Check for surface flaws and signs of deterioration, replace if deformed. 5. Safety Valve: - Adjust the discharge valve to increase discharge pressure and verify operation. 6. Shaft Coupling bolts and Rubber Bearings: - Inspect for wear and replace if abnormal points are found. 7. Foundation Bolts: - Check for tightness. | SAFETY PROCEDURE (COMPANY) =========================== Ensure compliance with safety procedures according to the company policy and requirements. JOB REFERENCE DETAILS =================== Manual Name: 7M-3 INSTRUCTION MANUAL FOR GEAR PUMPS;5303.pdf Pdf Page No: 7,8 Chapter: 11 Inspection Section: 11.1 Periodical Inspection DESCRIPTION =========== 1. Line Bearing: - Check sliding surfaces for signs of wear and damage. - Measure inside diameter and take necessary steps according to manufacturer's standards. 2. Mechanical seal: - Check the condition of mating faces. 3. Shaft Sleeve: - Inspect contact points and surfaces facing packing and bearing for flaws. - Measure outside diameter and take necessary steps according to manufacturer's standards. 4. O -Ring: - Check for surface flaws and signs of deterioration, replace if deformed. 5. Safety Valve: - Adjust the discharge valve to increase discharge pressure and verify operation. 6. Shaft Coupling bolts and Rubber Bearings: - Inspect for wear and replace if abnormal points are found. 7. Foundation Bolts: - Check for tightness. | Chief Engineer | Engine | [{"partCode":"MV0001-05984","partNo":"Fig. R802821\\01","description":"Pump Casing","quantityRequired":"2","remarks":""},{"partCode":"MV0001-05985","partNo":"Fig. R802821\\02A","description":"Side Cover","quantityRequired":"3","remarks":""}] | [] | {"ppeRequirements":[],"permitRequirements":[],"otherRequirements":[]} | vessel | 712.013.AA |  |  | No | TRUE |  |  | 46052.6231 |  | 46052.6231
JOB-1769765238690-zi3tfw3yp | 743ef9d1-841a-11ed-aa7c-7003bca91a86 | COMP-1769765015636-zbioylmbl | 712.013.01 | LO Separator Booster Pumps No.01 | MKR-OV-00009 | Gear Pump, Overhaul - 48M/20000H | 3rd Engineer | Overhaul | Calendar |  | 48 | Months |  |  |  |  | 2022-02-21 | 2026-02-21 |  |  | Medium | No | SAFETY PROCEDURE (COMPANY) =========================== Ensure compliance with safety procedures according to the company policy and requirements. JOB REFERENCE DETAILS =================== Manual Name: 7M-3 INSTRUCTION MANUAL FOR GEAR PUMPS;5303.pdf Pdf Page No: 7,8 Chapter: 11 Inspection Section: 11.1 Periodical Inspection DESCRIPTION =========== 1. Bearing: - Check the inner and outer races, as well as the balls, for exfoliation. If any damage is found, replace the bearing. 2. Replace the mechanical seal. 3. Shaft: - Inspect the contact conditions, any flaws in the sliding faces, and the straightness of the shaft. 4. Replace the O -Rings. 5. Gear: - Inspect the tooth surfaces and the alignment with the shaft. - Measure the outside diameter and width, and follow the manufacturer's recommendations for treatment. | SAFETY PROCEDURE (COMPANY) =========================== Ensure compliance with safety procedures according to the company policy and requirements. JOB REFERENCE DETAILS =================== Manual Name: 7M-3 INSTRUCTION MANUAL FOR GEAR PUMPS;5303.pdf Pdf Page No: 7,8 Chapter: 11 Inspection Section: 11.1 Periodical Inspection DESCRIPTION =========== 1. Bearing: - Check the inner and outer races, as well as the balls, for exfoliation. If any damage is found, replace the bearing. 2. Replace the mechanical seal. 3. Shaft: - Inspect the contact conditions, any flaws in the sliding faces, and the straightness of the shaft. 4. Replace the O -Rings. 5. Gear: - Inspect the tooth surfaces and the alignment with the shaft. - Measure the outside diameter and width, and follow the manufacturer's recommendations for treatment. | Chief Engineer | Engine | [{"partCode":"MV0001-05984","partNo":"Fig. R802821\\01","description":"Pump Casing","quantityRequired":"2","remarks":""},{"partCode":"MV0001-05985","partNo":"Fig. R802821\\02A","description":"Side Cover","quantityRequired":"3","remarks":""}] | [] | {"ppeRequirements":[],"permitRequirements":[],"otherRequirements":[]} | vessel | 712.013.AA |  |  | No | TRUE |  |  | 46052.6231 |  | 46052.6231
JOB-1769765238698-fl54uezps | 743ef9d1-841a-11ed-aa7c-7003bca91a86 | COMP-1769765015640-wncj1xe1z | 712.013.02 | LO Separator Booster Pumps No.02 | MKR-IN-00059 | Gear Pump, Routine - 3M | 3rd Engineer | Inspection | Calendar |  | 3 | Months |  |  |  |  | 2025-11-25 | 2026-02-25 |  |  | Medium | No | SAFETY PROCEDURE (COMPANY) =========================== Ensure compliance with safety procedures according to the company policy and requirements. JOB REFERENCE DETAILS =================== Manual Name: 7M-3 INSTRUCTION MANUAL FOR GEAR PUMPS;5303.pdf Pdf Page No: 7,8 Chapter: 11 Inspection Section: 11.1 Periodical Inspection DESCRIPTION =========== 1. Gland Packing: - Check the condition of the fitting and the amount of leakage. Renew it if there is excessive leakage. | SAFETY PROCEDURE (COMPANY) =========================== Ensure compliance with safety procedures according to the company policy and requirements. JOB REFERENCE DETAILS =================== Manual Name: 7M-3 INSTRUCTION MANUAL FOR GEAR PUMPS;5303.pdf Pdf Page No: 7,8 Chapter: 11 Inspection Section: 11.1 Periodical Inspection DESCRIPTION =========== 1. Gland Packing: - Check the condition of the fitting and the amount of leakage. Renew it if there is excessive leakage. | Chief Engineer | Engine | [{"partCode":"MV0001-05984","partNo":"Fig. R802821\\01","description":"Pump Casing","quantityRequired":"2","remarks":""},{"partCode":"MV0001-05985","partNo":"Fig. R802821\\02A","description":"Side Cover","quantityRequired":"3","remarks":""}] | [] | {"ppeRequirements":[],"permitRequirements":[],"otherRequirements":[]} | vessel | 712.013.AA |  |  | No | TRUE |  |  | 46052.6231 |  | 46052.6231
JOB-1769765238707-0oilyd8lm | 743ef9d1-841a-11ed-aa7c-7003bca91a86 | COMP-1769765015640-wncj1xe1z | 712.013.02 | LO Separator Booster Pumps No.02 | MKR-IN-00060 | Gear Pump Parts, Inspection - 12M/8000H | 3rd Engineer | Inspection | Calendar |  | 12 | Months |  |  |  |  | 2025-01-29 | 2026-01-29 |  |  | Medium | No | SAFETY PROCEDURE (COMPANY) =========================== Ensure compliance with safety procedures according to the company policy and requirements. JOB REFERENCE DETAILS =================== Manual Name: 7M-3 INSTRUCTION MANUAL FOR GEAR PUMPS;5303.pdf Pdf Page No: 7,8 Chapter: 11 Inspection Section: 11.1 Periodical Inspection DESCRIPTION =========== 1. Line Bearing: - Check sliding surfaces for signs of wear and damage. - Measure inside diameter and take necessary steps according to manufacturer's standards. 2. Mechanical seal: - Check the condition of mating faces. 3. Shaft Sleeve: - Inspect contact points and surfaces facing packing and bearing for flaws. - Measure outside diameter and take necessary steps according to manufacturer's standards. 4. O -Ring: - Check for surface flaws and signs of deterioration, replace if deformed. 5. Safety Valve: - Adjust the discharge valve to increase discharge pressure and verify operation. 6. Shaft Coupling bolts and Rubber Bearings: - Inspect for wear and replace if abnormal points are found. 7. Foundation Bolts: - Check for tightness. | SAFETY PROCEDURE (COMPANY) =========================== Ensure compliance with safety procedures according to the company policy and requirements. JOB REFERENCE DETAILS =================== Manual Name: 7M-3 INSTRUCTION MANUAL FOR GEAR PUMPS;5303.pdf Pdf Page No: 7,8 Chapter: 11 Inspection Section: 11.1 Periodical Inspection DESCRIPTION =========== 1. Line Bearing: - Check sliding surfaces for signs of wear and damage. - Measure inside diameter and take necessary steps according to manufacturer's standards. 2. Mechanical seal: - Check the condition of mating faces. 3. Shaft Sleeve: - Inspect contact points and surfaces facing packing and bearing for flaws. - Measure outside diameter and take necessary steps according to manufacturer's standards. 4. O -Ring: - Check for surface flaws and signs of deterioration, replace if deformed. 5. Safety Valve: - Adjust the discharge valve to increase discharge pressure and verify operation. 6. Shaft Coupling bolts and Rubber Bearings: - Inspect for wear and replace if abnormal points are found. 7. Foundation Bolts: - Check for tightness. | Chief Engineer | Engine | [{"partCode":"MV0001-05984","partNo":"Fig. R802821\\01","description":"Pump Casing","quantityRequired":"2","remarks":""},{"partCode":"MV0001-05985","partNo":"Fig. R802821\\02A","description":"Side Cover","quantityRequired":"3","remarks":""}] | [] | {"ppeRequirements":[],"permitRequirements":[],"otherRequirements":[]} | vessel | 712.013.AA |  |  | No | TRUE |  |  | 46052.6231 |  | 46052.6231
JOB-1769765238715-hc0kcs14g | 743ef9d1-841a-11ed-aa7c-7003bca91a86 | COMP-1769765015640-wncj1xe1z | 712.013.02 | LO Separator Booster Pumps No.02 | MKR-OV-00009 | Gear Pump, Overhaul - 48M/20000H | 3rd Engineer | Overhaul | Calendar |  | 48 | Months |  |  |  |  | 2022-02-14 | 2026-02-14 |  |  | Medium | No | SAFETY PROCEDURE (COMPANY) =========================== Ensure compliance with safety procedures according to the company policy and requirements. JOB REFERENCE DETAILS =================== Manual Name: 7M-3 INSTRUCTION MANUAL FOR GEAR PUMPS;5303.pdf Pdf Page No: 7,8 Chapter: 11 Inspection Section: 11.1 Periodical Inspection DESCRIPTION =========== 1. Bearing: - Check the inner and outer races, as well as the balls, for exfoliation. If any damage is found, replace the bearing. 2. Replace the mechanical seal. 3. Shaft: - Inspect the contact conditions, any flaws in the sliding faces, and the straightness of the shaft. 4. Replace the O -Rings. 5. Gear: - Inspect the tooth surfaces and the alignment with the shaft. - Measure the outside diameter and width, and follow the manufacturer's recommendations for treatment. | SAFETY PROCEDURE (COMPANY) =========================== Ensure compliance with safety procedures according to the company policy and requirements. JOB REFERENCE DETAILS =================== Manual Name: 7M-3 INSTRUCTION MANUAL FOR GEAR PUMPS;5303.pdf Pdf Page No: 7,8 Chapter: 11 Inspection Section: 11.1 Periodical Inspection DESCRIPTION =========== 1. Bearing: - Check the inner and outer races, as well as the balls, for exfoliation. If any damage is found, replace the bearing. 2. Replace the mechanical seal. 3. Shaft: - Inspect the contact conditions, any flaws in the sliding faces, and the straightness of the shaft. 4. Replace the O -Rings. 5. Gear: - Inspect the tooth surfaces and the alignment with the shaft. - Measure the outside diameter and width, and follow the manufacturer's recommendations for treatment. | Chief Engineer | Engine | [{"partCode":"MV0001-05984","partNo":"Fig. R802821\\01","description":"Pump Casing","quantityRequired":"2","remarks":""},{"partCode":"MV0001-05985","partNo":"Fig. R802821\\02A","description":"Side Cover","quantityRequired":"3","remarks":""}] | [] | {"ppeRequirements":[],"permitRequirements":[],"otherRequirements":[]} | vessel | 712.013.AA |  |  | No | TRUE |  |  | 46052.6231 |  | 46052.6231
JOB-1769765238724-4srm0f1vd | 743ef9d1-841a-11ed-aa7c-7003bca91a86 | COMP-1769765014722-y6amcimvi | 721.001.01 | Main Sw Cooling Pumps No.01 | MKR-IN-00061 | Pump General, Routine - 3M | 2nd Engineer | Inspection | Calendar |  | 3 | Months |  |  |  |  | 2025-11-05 | 2026-02-05 |  |  | Medium | No | SAFETY PROCEDURE (COMPANY) =========================== Ensure compliance with safety procedures according to the company policy and requirements. JOB REFERENCE DETAILS =================== Manual Name: 7M-2 INSTRUCTION MANAUL FOR CENTRIFUGAL PUMP;5303.pdf Pdf Page No: 8 Chapter: 10 Inspection Section: 10.1 Periodical Inspection DESCRIPTION =========== 1. Ball Bearing: - Add oil. 2. Gland Packing: - Check the condition of the fitting and the amount of leakage. Renew it if there is too much leakage. 3. Strainer: - Check for clogging. 4. Check for any abnormal vibrations. | SAFETY PROCEDURE (COMPANY) =========================== Ensure compliance with safety procedures according to the company policy and requirements. JOB REFERENCE DETAILS =================== Manual Name: 7M-2 INSTRUCTION MANAUL FOR CENTRIFUGAL PUMP;5303.pdf Pdf Page No: 8 Chapter: 10 Inspection Section: 10.1 Periodical Inspection DESCRIPTION =========== 1. Ball Bearing: - Add oil. 2. Gland Packing: - Check the condition of the fitting and the amount of leakage. Renew it if there is too much leakage. 3. Strainer: - Check for clogging. 4. Check for any abnormal vibrations. | Chief Engineer | Engine | [{"partCode":"MV0001-06015","partNo":"Fig. 803731C\\01","description":"Casing","quantityRequired":"2","remarks":""},{"partCode":"MV0001-06016","partNo":"Fig. 803731C\\02","description":"Casing Cover","quantityRequired":"3","remarks":""}] | [] | {"ppeRequirements":[],"permitRequirements":[],"otherRequirements":[]} | vessel | 721.001.AA |  |  | No | TRUE |  |  | 46052.6231 |  | 46052.6231
JOB-1769765238731-0xf5brw6v | 743ef9d1-841a-11ed-aa7c-7003bca91a86 | COMP-1769765014722-y6amcimvi | 721.001.01 | Main Sw Cooling Pumps No.01 | MKR-IN-00062 | Pump Parts, Inspection - 12M/8000H | 2nd Engineer | Inspection | Calendar |  | 12 | Months |  |  |  |  | 2025-02-02 | 2026-02-02 |  |  | Medium | No | SAFETY PROCEDURE (COMPANY) =========================== Ensure compliance with safety procedures according to the company policy and requirements. JOB REFERENCE DETAILS =================== Manual Name: 7M-2 INSTRUCTION MANAUL FOR CENTRIFUGAL PUMP;5303.pdf Pdf Page No: 8 Chapter: 10 Inspection Section: 10.1 Periodical Inspection DESCRIPTION =========== 1. Submerged Line Bearing: - Check the sliding surfaces for contact conditions and flaws. Measure the inside diameter and take necessary steps according to the manufacturer's standards. 2. Mechanical Seal: - Check the condition of mating faces. 3. Shaft Sleeve: - Check the contact points and flaws in portions facing packing and bearing. Measure the outside diameter and take necessary steps according to the manufacturer's standards. 4. O -Ring: - Check for surface flaws and signs of deterioration. Renew it if deformed. 5. Shaft Coupling bolts and Rubber Bearings: - Check for wear and renew them if abnormal points are found. | SAFETY PROCEDURE (COMPANY) =========================== Ensure compliance with safety procedures according to the company policy and requirements. JOB REFERENCE DETAILS =================== Manual Name: 7M-2 INSTRUCTION MANAUL FOR CENTRIFUGAL PUMP;5303.pdf Pdf Page No: 8 Chapter: 10 Inspection Section: 10.1 Periodical Inspection DESCRIPTION =========== 1. Submerged Line Bearing: - Check the sliding surfaces for contact conditions and flaws. Measure the inside diameter and take necessary steps according to the manufacturer's standards. 2. Mechanical Seal: - Check the condition of mating faces. 3. Shaft Sleeve: - Check the contact points and flaws in portions facing packing and bearing. Measure the outside diameter and take necessary steps according to the manufacturer's standards. 4. O -Ring: - Check for surface flaws and signs of deterioration. Renew it if deformed. 5. Shaft Coupling bolts and Rubber Bearings: - Check for wear and renew them if abnormal points are found. | Chief Engineer | Engine | [{"partCode":"MV0001-06015","partNo":"Fig. 803731C\\01","description":"Casing","quantityRequired":"2","remarks":""},{"partCode":"MV0001-06016","partNo":"Fig. 803731C\\02","description":"Casing Cover","quantityRequired":"3","remarks":""}] | [] | {"ppeRequirements":[],"permitRequirements":[],"otherRequirements":[]} | vessel | 721.001.AA |  |  | No | TRUE |  |  | 46052.6231 |  | 46052.6231
JOB-1769765238742-8o5b3ebbz | 743ef9d1-841a-11ed-aa7c-7003bca91a86 | COMP-1769765014722-y6amcimvi | 721.001.01 | Main Sw Cooling Pumps No.01 | MKR-OV-00010 | Pump, Overhaul - 48M/20000H | 2nd Engineer | Overhaul | Calendar |  | 48 | Months |  |  |  |  | 2022-02-14 | 2026-02-14 |  |  | Medium | No | SAFETY PROCEDURE (COMPANY) =========================== Ensure compliance with safety procedures according to the company policy and requirements. JOB REFERENCE DETAILS =================== Manual Name: 7M-2 INSTRUCTION MANAUL FOR CENTRIFUGAL PUMP;5303.pdf Pdf Page No: 8,9 Chapter: 10 Inspection Section: 10.1 Periodical Inspection DESCRIPTION =========== 1. Bearing: - Check the inner and outer races as well as balls for exfoliation, and if any traces are found, replace them. 2. Replace the mechanical seal. 3. Shaft: - Check for conditions of contact, flaws in sliding faces, and shaft bends. 4. Replace the O -Rings. 5. Casing Wear Ring: - Check for conditions of contact, wear, and corrosion in sliding faces. Measure the inside diameter and take necessary steps according to the manufacturer's standard. 6. Impeller: - Check for wear and corrosion on all parts. Measure the sliding face in contact with the casing wear ring and take necessary steps according to the manufacturer's standard. | SAFETY PROCEDURE (COMPANY) =========================== Ensure compliance with safety procedures according to the company policy and requirements. JOB REFERENCE DETAILS =================== Manual Name: 7M-2 INSTRUCTION MANAUL FOR CENTRIFUGAL PUMP;5303.pdf Pdf Page No: 8,9 Chapter: 10 Inspection Section: 10.1 Periodical Inspection DESCRIPTION =========== 1. Bearing: - Check the inner and outer races as well as balls for exfoliation, and if any traces are found, replace them. 2. Replace the mechanical seal. 3. Shaft: - Check for conditions of contact, flaws in sliding faces, and shaft bends. 4. Replace the O -Rings. 5. Casing Wear Ring: - Check for conditions of contact, wear, and corrosion in sliding faces. Measure the inside diameter and take necessary steps according to the manufacturer's standard. 6. Impeller: - Check for wear and corrosion on all parts. Measure the sliding face in contact with the casing wear ring and take necessary steps according to the manufacturer's standard. | Chief Engineer | Engine | [{"partCode":"MV0001-06015","partNo":"Fig. 803731C\\01","description":"Casing","quantityRequired":"2","remarks":""},{"partCode":"MV0001-06016","partNo":"Fig. 803731C\\02","description":"Casing Cover","quantityRequired":"3","remarks":""}] | [] | {"ppeRequirements":[],"permitRequirements":[],"otherRequirements":[]} | vessel | 721.001.AA |  |  | No | TRUE |  |  | 46052.6231 |  | 46052.6231
JOB-1769765238750-y6q251yyl | 743ef9d1-841a-11ed-aa7c-7003bca91a86 | COMP-1769765014729-xbac5kdke | 721.001.02 | Main Sw Cooling Pumps No.02 | MKR-IN-00061 | Pump General, Routine - 3M | 2nd Engineer | Inspection | Calendar |  | 3 | Months |  |  |  |  | 2025-11-14 | 2026-02-14 |  |  | Medium | No | SAFETY PROCEDURE (COMPANY) =========================== Ensure compliance with safety procedures according to the company policy and requirements. JOB REFERENCE DETAILS =================== Manual Name: 7M-2 INSTRUCTION MANAUL FOR CENTRIFUGAL PUMP;5303.pdf Pdf Page No: 8 Chapter: 10 Inspection Section: 10.1 Periodical Inspection DESCRIPTION =========== 1. Ball Bearing: - Add oil. 2. Gland Packing: - Check the condition of the fitting and the amount of leakage. Renew it if there is too much leakage. 3. Strainer: - Check for clogging. 4. Check for any abnormal vibrations. | SAFETY PROCEDURE (COMPANY) =========================== Ensure compliance with safety procedures according to the company policy and requirements. JOB REFERENCE DETAILS =================== Manual Name: 7M-2 INSTRUCTION MANAUL FOR CENTRIFUGAL PUMP;5303.pdf Pdf Page No: 8 Chapter: 10 Inspection Section: 10.1 Periodical Inspection DESCRIPTION =========== 1. Ball Bearing: - Add oil. 2. Gland Packing: - Check the condition of the fitting and the amount of leakage. Renew it if there is too much leakage. 3. Strainer: - Check for clogging. 4. Check for any abnormal vibrations. | Chief Engineer | Engine | [{"partCode":"MV0001-06015","partNo":"Fig. 803731C\\01","description":"Casing","quantityRequired":"2","remarks":""},{"partCode":"MV0001-06016","partNo":"Fig. 803731C\\02","description":"Casing Cover","quantityRequired":"3","remarks":""}] | [] | {"ppeRequirements":[],"permitRequirements":[],"otherRequirements":[]} | vessel | 721.001.AA |  |  | No | TRUE |  |  | 46052.6231 |  | 46052.6231
JOB-1769765238757-t4fhbkcb5 | 743ef9d1-841a-11ed-aa7c-7003bca91a86 | COMP-1769765014729-xbac5kdke | 721.001.02 | Main Sw Cooling Pumps No.02 | MKR-IN-00062 | Pump Parts, Inspection - 12M/8000H | 2nd Engineer | Inspection | Calendar |  | 12 | Months |  |  |  |  | 2025-01-29 | 2026-01-29 |  |  | Medium | No | SAFETY PROCEDURE (COMPANY) =========================== Ensure compliance with safety procedures according to the company policy and requirements. JOB REFERENCE DETAILS =================== Manual Name: 7M-2 INSTRUCTION MANAUL FOR CENTRIFUGAL PUMP;5303.pdf Pdf Page No: 8 Chapter: 10 Inspection Section: 10.1 Periodical Inspection DESCRIPTION =========== 1. Submerged Line Bearing: - Check the sliding surfaces for contact conditions and flaws. Measure the inside diameter and take necessary steps according to the manufacturer's standards. 2. Mechanical Seal: - Check the condition of mating faces. 3. Shaft Sleeve: - Check the contact points and flaws in portions facing packing and bearing. Measure the outside diameter and take necessary steps according to the manufacturer's standards. 4. O -Ring: - Check for surface flaws and signs of deterioration. Renew it if deformed. 5. Shaft Coupling bolts and Rubber Bearings: - Check for wear and renew them if abnormal points are found. | SAFETY PROCEDURE (COMPANY) =========================== Ensure compliance with safety procedures according to the company policy and requirements. JOB REFERENCE DETAILS =================== Manual Name: 7M-2 INSTRUCTION MANAUL FOR CENTRIFUGAL PUMP;5303.pdf Pdf Page No: 8 Chapter: 10 Inspection Section: 10.1 Periodical Inspection DESCRIPTION =========== 1. Submerged Line Bearing: - Check the sliding surfaces for contact conditions and flaws. Measure the inside diameter and take necessary steps according to the manufacturer's standards. 2. Mechanical Seal: - Check the condition of mating faces. 3. Shaft Sleeve: - Check the contact points and flaws in portions facing packing and bearing. Measure the outside diameter and take necessary steps according to the manufacturer's standards. 4. O -Ring: - Check for surface flaws and signs of deterioration. Renew it if deformed. 5. Shaft Coupling bolts and Rubber Bearings: - Check for wear and renew them if abnormal points are found. | Chief Engineer | Engine | [{"partCode":"MV0001-06015","partNo":"Fig. 803731C\\01","description":"Casing","quantityRequired":"2","remarks":""},{"partCode":"MV0001-06016","partNo":"Fig. 803731C\\02","description":"Casing Cover","quantityRequired":"3","remarks":""}] | [] | {"ppeRequirements":[],"permitRequirements":[],"otherRequirements":[]} | vessel | 721.001.AA |  |  | No | TRUE |  |  | 46052.6231 |  | 46052.6231
JOB-1769765238764-fejcg2z3d | 743ef9d1-841a-11ed-aa7c-7003bca91a86 | COMP-1769765014729-xbac5kdke | 721.001.02 | Main Sw Cooling Pumps No.02 | MKR-OV-00010 | Pump, Overhaul - 48M/20000H | 2nd Engineer | Overhaul | Calendar |  | 48 | Months |  |  |  |  | 2022-02-21 | 2026-02-21 |  |  | Medium | No | SAFETY PROCEDURE (COMPANY) =========================== Ensure compliance with safety procedures according to the company policy and requirements. JOB REFERENCE DETAILS =================== Manual Name: 7M-2 INSTRUCTION MANAUL FOR CENTRIFUGAL PUMP;5303.pdf Pdf Page No: 8,9 Chapter: 10 Inspection Section: 10.1 Periodical Inspection DESCRIPTION =========== 1. Bearing: - Check the inner and outer races as well as balls for exfoliation, and if any traces are found, replace them. 2. Replace the mechanical seal. 3. Shaft: - Check for conditions of contact, flaws in sliding faces, and shaft bends. 4. Replace the O -Rings. 5. Casing Wear Ring: - Check for conditions of contact, wear, and corrosion in sliding faces. Measure the inside diameter and take necessary steps according to the manufacturer's standard. 6. Impeller: - Check for wear and corrosion on all parts. Measure the sliding face in contact with the casing wear ring and take necessary steps according to the manufacturer's standard. | SAFETY PROCEDURE (COMPANY) =========================== Ensure compliance with safety procedures according to the company policy and requirements. JOB REFERENCE DETAILS =================== Manual Name: 7M-2 INSTRUCTION MANAUL FOR CENTRIFUGAL PUMP;5303.pdf Pdf Page No: 8,9 Chapter: 10 Inspection Section: 10.1 Periodical Inspection DESCRIPTION =========== 1. Bearing: - Check the inner and outer races as well as balls for exfoliation, and if any traces are found, replace them. 2. Replace the mechanical seal. 3. Shaft: - Check for conditions of contact, flaws in sliding faces, and shaft bends. 4. Replace the O -Rings. 5. Casing Wear Ring: - Check for conditions of contact, wear, and corrosion in sliding faces. Measure the inside diameter and take necessary steps according to the manufacturer's standard. 6. Impeller: - Check for wear and corrosion on all parts. Measure the sliding face in contact with the casing wear ring and take necessary steps according to the manufacturer's standard. | Chief Engineer | Engine | [{"partCode":"MV0001-06015","partNo":"Fig. 803731C\\01","description":"Casing","quantityRequired":"2","remarks":""},{"partCode":"MV0001-06016","partNo":"Fig. 803731C\\02","description":"Casing Cover","quantityRequired":"3","remarks":""}] | [] | {"ppeRequirements":[],"permitRequirements":[],"otherRequirements":[]} | vessel | 721.001.AA |  |  | No | TRUE |  |  | 46052.6231 |  | 46052.6231
JOB-1769765238771-dolilhrep | 743ef9d1-841a-11ed-aa7c-7003bca91a86 | COMP-1769765015643-6hjq8c2dt | 721.003.01 | Aux. Sw Cooling Pumps No.01 | MKR-IN-00061 | Pump General, Routine - 3M | 2nd Engineer | Inspection | Calendar |  | 3 | Months |  |  |  |  | 2025-11-25 | 2026-02-25 |  |  | Medium | No | SAFETY PROCEDURE (COMPANY) =========================== Ensure compliance with safety procedures according to the company policy and requirements. JOB REFERENCE DETAILS =================== Manual Name: 7M-2 INSTRUCTION MANAUL FOR CENTRIFUGAL PUMP;5303.pdf Pdf Page No: 8 Chapter: 10 Inspection Section: 10.1 Periodical Inspection DESCRIPTION =========== 1. Ball Bearing: - Add oil. 2. Gland Packing: - Check the condition of the fitting and the amount of leakage. Renew it if there is too much leakage. 3. Strainer: - Check for clogging. 4. Check for any abnormal vibrations. | SAFETY PROCEDURE (COMPANY) =========================== Ensure compliance with safety procedures according to the company policy and requirements. JOB REFERENCE DETAILS =================== Manual Name: 7M-2 INSTRUCTION MANAUL FOR CENTRIFUGAL PUMP;5303.pdf Pdf Page No: 8 Chapter: 10 Inspection Section: 10.1 Periodical Inspection DESCRIPTION =========== 1. Ball Bearing: - Add oil. 2. Gland Packing: - Check the condition of the fitting and the amount of leakage. Renew it if there is too much leakage. 3. Strainer: - Check for clogging. 4. Check for any abnormal vibrations. | Chief Engineer | Engine | [] | [] | {"ppeRequirements":[],"permitRequirements":[],"otherRequirements":[]} | vessel | 721.003.AA |  |  | No | TRUE |  |  | 46052.6231 |  | 46052.6231
JOB-1769765238777-umytszow3 | 743ef9d1-841a-11ed-aa7c-7003bca91a86 | COMP-1769765015643-6hjq8c2dt | 721.003.01 | Aux. Sw Cooling Pumps No.01 | MKR-IN-00062 | Pump Parts, Inspection - 12M/8000H | 2nd Engineer | Inspection | Calendar |  | 12 | Months |  |  |  |  | 2025-02-10 | 2026-02-10 |  |  | Medium | No | SAFETY PROCEDURE (COMPANY) =========================== Ensure compliance with safety procedures according to the company policy and requirements. JOB REFERENCE DETAILS =================== Manual Name: 7M-2 INSTRUCTION MANAUL FOR CENTRIFUGAL PUMP;5303.pdf Pdf Page No: 8 Chapter: 10 Inspection Section: 10.1 Periodical Inspection DESCRIPTION =========== 1. Submerged Line Bearing: - Check the sliding surfaces for contact conditions and flaws. Measure the inside diameter and take necessary steps according to the manufacturer's standards. 2. Mechanical Seal: - Check the condition of mating faces. 3. Shaft Sleeve: - Check the contact points and flaws in portions facing packing and bearing. Measure the outside diameter and take necessary steps according to the manufacturer's standards. 4. O -Ring: - Check for surface flaws and signs of deterioration. Renew it if deformed. 5. Shaft Coupling bolts and Rubber Bearings: - Check for wear and renew them if abnormal points are found. | SAFETY PROCEDURE (COMPANY) =========================== Ensure compliance with safety procedures according to the company policy and requirements. JOB REFERENCE DETAILS =================== Manual Name: 7M-2 INSTRUCTION MANAUL FOR CENTRIFUGAL PUMP;5303.pdf Pdf Page No: 8 Chapter: 10 Inspection Section: 10.1 Periodical Inspection DESCRIPTION =========== 1. Submerged Line Bearing: - Check the sliding surfaces for contact conditions and flaws. Measure the inside diameter and take necessary steps according to the manufacturer's standards. 2. Mechanical Seal: - Check the condition of mating faces. 3. Shaft Sleeve: - Check the contact points and flaws in portions facing packing and bearing. Measure the outside diameter and take necessary steps according to the manufacturer's standards. 4. O -Ring: - Check for surface flaws and signs of deterioration. Renew it if deformed. 5. Shaft Coupling bolts and Rubber Bearings: - Check for wear and renew them if abnormal points are found. | Chief Engineer | Engine | [] | [] | {"ppeRequirements":[],"permitRequirements":[],"otherRequirements":[]} | vessel | 721.003.AA |  |  | No | TRUE |  |  | 46052.6231 |  | 46052.6231
JOB-1769765238783-dip3l6lhq | 743ef9d1-841a-11ed-aa7c-7003bca91a86 | COMP-1769765015643-6hjq8c2dt | 721.003.01 | Aux. Sw Cooling Pumps No.01 | MKR-OV-00010 | Pump, Overhaul - 48M/20000H | 2nd Engineer | Overhaul | Calendar |  | 48 | Months |  |  |  |  | 2022-02-14 | 2026-02-14 |  |  | Medium | No | SAFETY PROCEDURE (COMPANY) =========================== Ensure compliance with safety procedures according to the company policy and requirements. JOB REFERENCE DETAILS =================== Manual Name: 7M-2 INSTRUCTION MANAUL FOR CENTRIFUGAL PUMP;5303.pdf Pdf Page No: 8,9 Chapter: 10 Inspection Section: 10.1 Periodical Inspection DESCRIPTION =========== 1. Bearing: - Check the inner and outer races as well as balls for exfoliation, and if any traces are found, replace them. 2. Replace the mechanical seal. 3. Shaft: - Check for conditions of contact, flaws in sliding faces, and shaft bends. 4. Replace the O -Rings. 5. Casing Wear Ring: - Check for conditions of contact, wear, and corrosion in sliding faces. Measure the inside diameter and take necessary steps according to the manufacturer's standard. 6. Impeller: - Check for wear and corrosion on all parts. Measure the sliding face in contact with the casing wear ring and take necessary steps according to the manufacturer's standard. | SAFETY PROCEDURE (COMPANY) =========================== Ensure compliance with safety procedures according to the company policy and requirements. JOB REFERENCE DETAILS =================== Manual Name: 7M-2 INSTRUCTION MANAUL FOR CENTRIFUGAL PUMP;5303.pdf Pdf Page No: 8,9 Chapter: 10 Inspection Section: 10.1 Periodical Inspection DESCRIPTION =========== 1. Bearing: - Check the inner and outer races as well as balls for exfoliation, and if any traces are found, replace them. 2. Replace the mechanical seal. 3. Shaft: - Check for conditions of contact, flaws in sliding faces, and shaft bends. 4. Replace the O -Rings. 5. Casing Wear Ring: - Check for conditions of contact, wear, and corrosion in sliding faces. Measure the inside diameter and take necessary steps according to the manufacturer's standard. 6. Impeller: - Check for wear and corrosion on all parts. Measure the sliding face in contact with the casing wear ring and take necessary steps according to the manufacturer's standard. | Chief Engineer | Engine | [] | [] | {"ppeRequirements":[],"permitRequirements":[],"otherRequirements":[]} | vessel | 721.003.AA |  |  | No | TRUE |  |  | 46052.6231 |  | 46052.6231
JOB-1769765238789-wdy76dc5x | 743ef9d1-841a-11ed-aa7c-7003bca91a86 | COMP-1769765015646-s5yj56rsq | 721.003.02 | Aux. Sw Cooling Pumps No.02 | MKR-IN-00061 | Pump General, Routine - 3M | 2nd Engineer | Inspection | Calendar |  | 3 | Months |  |  |  |  | 2025-11-25 | 2026-02-25 |  |  | Medium | No | SAFETY PROCEDURE (COMPANY) =========================== Ensure compliance with safety procedures according to the company policy and requirements. JOB REFERENCE DETAILS =================== Manual Name: 7M-2 INSTRUCTION MANAUL FOR CENTRIFUGAL PUMP;5303.pdf Pdf Page No: 8 Chapter: 10 Inspection Section: 10.1 Periodical Inspection DESCRIPTION =========== 1. Ball Bearing: - Add oil. 2. Gland Packing: - Check the condition of the fitting and the amount of leakage. Renew it if there is too much leakage. 3. Strainer: - Check for clogging. 4. Check for any abnormal vibrations. | SAFETY PROCEDURE (COMPANY) =========================== Ensure compliance with safety procedures according to the company policy and requirements. JOB REFERENCE DETAILS =================== Manual Name: 7M-2 INSTRUCTION MANAUL FOR CENTRIFUGAL PUMP;5303.pdf Pdf Page No: 8 Chapter: 10 Inspection Section: 10.1 Periodical Inspection DESCRIPTION =========== 1. Ball Bearing: - Add oil. 2. Gland Packing: - Check the condition of the fitting and the amount of leakage. Renew it if there is too much leakage. 3. Strainer: - Check for clogging. 4. Check for any abnormal vibrations. | Chief Engineer | Engine | [] | [] | {"ppeRequirements":[],"permitRequirements":[],"otherRequirements":[]} | vessel | 721.003.AA |  |  | No | TRUE |  |  | 46052.6231 |  | 46052.6231
JOB-1769765238795-57kxbjddy | 743ef9d1-841a-11ed-aa7c-7003bca91a86 | COMP-1769765015646-s5yj56rsq | 721.003.02 | Aux. Sw Cooling Pumps No.02 | MKR-IN-00062 | Pump Parts, Inspection - 12M/8000H | 2nd Engineer | Inspection | Calendar |  | 12 | Months |  |  |  |  | 2025-02-10 | 2026-02-10 |  |  | Medium | No | SAFETY PROCEDURE (COMPANY) =========================== Ensure compliance with safety procedures according to the company policy and requirements. JOB REFERENCE DETAILS =================== Manual Name: 7M-2 INSTRUCTION MANAUL FOR CENTRIFUGAL PUMP;5303.pdf Pdf Page No: 8 Chapter: 10 Inspection Section: 10.1 Periodical Inspection DESCRIPTION =========== 1. Submerged Line Bearing: - Check the sliding surfaces for contact conditions and flaws. Measure the inside diameter and take necessary steps according to the manufacturer's standards. 2. Mechanical Seal: - Check the condition of mating faces. 3. Shaft Sleeve: - Check the contact points and flaws in portions facing packing and bearing. Measure the outside diameter and take necessary steps according to the manufacturer's standards. 4. O -Ring: - Check for surface flaws and signs of deterioration. Renew it if deformed. 5. Shaft Coupling bolts and Rubber Bearings: - Check for wear and renew them if abnormal points are found. | SAFETY PROCEDURE (COMPANY) =========================== Ensure compliance with safety procedures according to the company policy and requirements. JOB REFERENCE DETAILS =================== Manual Name: 7M-2 INSTRUCTION MANAUL FOR CENTRIFUGAL PUMP;5303.pdf Pdf Page No: 8 Chapter: 10 Inspection Section: 10.1 Periodical Inspection DESCRIPTION =========== 1. Submerged Line Bearing: - Check the sliding surfaces for contact conditions and flaws. Measure the inside diameter and take necessary steps according to the manufacturer's standards. 2. Mechanical Seal: - Check the condition of mating faces. 3. Shaft Sleeve: - Check the contact points and flaws in portions facing packing and bearing. Measure the outside diameter and take necessary steps according to the manufacturer's standards. 4. O -Ring: - Check for surface flaws and signs of deterioration. Renew it if deformed. 5. Shaft Coupling bolts and Rubber Bearings: - Check for wear and renew them if abnormal points are found. | Chief Engineer | Engine | [] | [] | {"ppeRequirements":[],"permitRequirements":[],"otherRequirements":[]} | vessel | 721.003.AA |  |  | No | TRUE |  |  | 46052.6231 |  | 46052.6231
JOB-1769765238801-55ybe730c | 743ef9d1-841a-11ed-aa7c-7003bca91a86 | COMP-1769765015646-s5yj56rsq | 721.003.02 | Aux. Sw Cooling Pumps No.02 | MKR-OV-00010 | Pump, Overhaul - 48M/20000H | 2nd Engineer | Overhaul | Calendar |  | 48 | Months |  |  |  |  | 2022-02-21 | 2026-02-21 |  |  | Medium | No | SAFETY PROCEDURE (COMPANY) =========================== Ensure compliance with safety procedures according to the company policy and requirements. JOB REFERENCE DETAILS =================== Manual Name: 7M-2 INSTRUCTION MANAUL FOR CENTRIFUGAL PUMP;5303.pdf Pdf Page No: 8,9 Chapter: 10 Inspection Section: 10.1 Periodical Inspection DESCRIPTION =========== 1. Bearing: - Check the inner and outer races as well as balls for exfoliation, and if any traces are found, replace them. 2. Replace the mechanical seal. 3. Shaft: - Check for conditions of contact, flaws in sliding faces, and shaft bends. 4. Replace the O -Rings. 5. Casing Wear Ring: - Check for conditions of contact, wear, and corrosion in sliding faces. Measure the inside diameter and take necessary steps according to the manufacturer's standard. 6. Impeller: - Check for wear and corrosion on all parts. Measure the sliding face in contact with the casing wear ring and take necessary steps according to the manufacturer's standard. | SAFETY PROCEDURE (COMPANY) =========================== Ensure compliance with safety procedures according to the company policy and requirements. JOB REFERENCE DETAILS =================== Manual Name: 7M-2 INSTRUCTION MANAUL FOR CENTRIFUGAL PUMP;5303.pdf Pdf Page No: 8,9 Chapter: 10 Inspection Section: 10.1 Periodical Inspection DESCRIPTION =========== 1. Bearing: - Check the inner and outer races as well as balls for exfoliation, and if any traces are found, replace them. 2. Replace the mechanical seal. 3. Shaft: - Check for conditions of contact, flaws in sliding faces, and shaft bends. 4. Replace the O -Rings. 5. Casing Wear Ring: - Check for conditions of contact, wear, and corrosion in sliding faces. Measure the inside diameter and take necessary steps according to the manufacturer's standard. 6. Impeller: - Check for wear and corrosion on all parts. Measure the sliding face in contact with the casing wear ring and take necessary steps according to the manufacturer's standard. | Chief Engineer | Engine | [] | [] | {"ppeRequirements":[],"permitRequirements":[],"otherRequirements":[]} | vessel | 721.003.AA |  |  | No | TRUE |  |  | 46052.6231 |  | 46052.6231
JOB-1769765238807-2o19e4as6 | 743ef9d1-841a-11ed-aa7c-7003bca91a86 | COMP-1769765015651-7vte1axlk | 721.801.01 | El. Motor, Main Sw Cooling Pumps No.01 | MKR-IN-00089 | Electric Motor Megger Test - 1M | Electrican | Inspection | Calendar |  | 1 | Months |  |  |  |  | 2026-01-01 | 2026-02-01 |  |  | Medium | No | SAFETY PROCEDURE (COMPANY) =========================== Ensure compliance with safety procedures according to the company policy and requirements. DESCRIPTION =========== Carry out megger test | SAFETY PROCEDURE (COMPANY) =========================== Ensure compliance with safety procedures according to the company policy and requirements. DESCRIPTION =========== Carry out megger test | Chief Engineer | Engine | [] | [] | {"ppeRequirements":[],"permitRequirements":[],"otherRequirements":[]} | vessel | 721.801.AA |  |  | No | TRUE |  |  | 46052.6231 |  | 46052.6231
JOB-1769765238814-j8xr8hd67 | 743ef9d1-841a-11ed-aa7c-7003bca91a86 | COMP-1769765015655-o3qc24h12 | 721.801.02 | El. Motor, Main Sw Cooling Pumps No.02 | MKR-IN-00089 | Electric Motor Megger Test - 1M | Electrican | Inspection | Calendar |  | 1 | Months |  |  |  |  | 2026-01-05 | 2026-02-05 |  |  | Medium | No | SAFETY PROCEDURE (COMPANY) =========================== Ensure compliance with safety procedures according to the company policy and requirements. DESCRIPTION =========== Carry out megger test | SAFETY PROCEDURE (COMPANY) =========================== Ensure compliance with safety procedures according to the company policy and requirements. DESCRIPTION =========== Carry out megger test | Chief Engineer | Engine | [] | [] | {"ppeRequirements":[],"permitRequirements":[],"otherRequirements":[]} | vessel | 721.801.AA |  |  | No | TRUE |  |  | 46052.6231 |  | 46052.6231
JOB-1769765238821-jkc4yo5p1 | 743ef9d1-841a-11ed-aa7c-7003bca91a86 | COMP-1769765014858-b9xwyjxwj | 801.001 | Clean Ballast Pumps | MKR-SE-00024 | Ballast Pump Ball Bearing Grease, Renewal - 12M | Chief Engineer | Service | Calendar |  | 12 | Months |  |  |  |  | 2025-02-02 | 2026-02-02 |  |  | Medium | No | SAFETY PROCEDURE (COMPANY) =========================== Ensure compliance with safety procedures according to the company policy and requirements. JOB REFERENCE DETAILS =================== Manual Name: 2F-21 CARGO PUMPING SYSTEM;5303.pdf Pdf Page No: 75-77 Chapter: 4 Maintenance Section: 7 Lubricants DESCRIPTION =========== 1. Renew the grease for ball bearing. | SAFETY PROCEDURE (COMPANY) =========================== Ensure compliance with safety procedures according to the company policy and requirements. JOB REFERENCE DETAILS =================== Manual Name: 2F-21 CARGO PUMPING SYSTEM;5303.pdf Pdf Page No: 75-77 Chapter: 4 Maintenance Section: 7 Lubricants DESCRIPTION =========== 1. Renew the grease for ball bearing. | Chief Engineer | Engine | [] | [] | {"ppeRequirements":[],"permitRequirements":[],"otherRequirements":[]} | vessel | 801.001.AA |  |  | No | TRUE |  |  | 46052.6231 |  | 46052.6231
JOB-1769765238828-no6wt27s9 | 743ef9d1-841a-11ed-aa7c-7003bca91a86 | COMP-1769765014858-b9xwyjxwj | 801.001 | Clean Ballast Pumps | MKR-SE-00025 | Ballast Pump Gear Coupling Gear Oil, Renewal - 6M | Chief Engineer | Service | Calendar |  | 6 | Months |  |  |  |  | 2025-08-20 | 2026-02-20 |  |  | Medium | No | SAFETY PROCEDURE (COMPANY) =========================== Ensure compliance with safety procedures according to the company policy and requirements. JOB REFERENCE DETAILS =================== Manual Name: 2F-21 CARGO PUMPING SYSTEM;5303.pdf Pdf Page No: 75-77 Chapter: 4 Maintenance Section: 7 Lubricants DESCRIPTION =========== 1. Renew the grease for gear coupling. | SAFETY PROCEDURE (COMPANY) =========================== Ensure compliance with safety procedures according to the company policy and requirements. JOB REFERENCE DETAILS =================== Manual Name: 2F-21 CARGO PUMPING SYSTEM;5303.pdf Pdf Page No: 75-77 Chapter: 4 Maintenance Section: 7 Lubricants DESCRIPTION =========== 1. Renew the grease for gear coupling. | Chief Engineer | Engine | [] | [] | {"ppeRequirements":[],"permitRequirements":[],"otherRequirements":[]} | vessel | 801.001.AA |  |  | No | TRUE |  |  | 46052.6231 |  | 46052.6231

## components
id | fleet_equipment_code | fleet_equipment_name | parent_id | component_code | name | component_category | maker | maker_code | model | model_code | serial_no | drawing_no | location | critical | condition_based | installation_date | commissioned_date | rating | eqpt_system_dept | is_active | vessel_code | is_parent | notes | vessel_id | data_scope | parent_fleet_equipment_code | model_number | department | dept_category | category | class_item | no_of_units | parent_component | dimensions_size | running_hours | current_cumulative_rh | last_updated | applicable_vessel_ids | scope_notes | rh_counter_type | rh_counter_source | rh_master_component_id | rh_current_master | rh_master_updated_at | rh_master_updated_by | rh_master_update_source | rh_current_inherited_cached | rh_inherited_updated_at | created_at | updated_at | meter_replaced_date | meter_replaced_last_rh | cuuid
COMP-1769765014309-9qh5fy0b8 |  |  |  | 2 | HULL | 2 Hull | [7 empty] | FALSE | FALSE |  |  |  |  | TRUE | 743ef9d1-841a-11ed-aa7c-7003bca91a86 | TRUE |  | 743ef9d1-841a-11ed-aa7c-7003bca91a86 | vessel |  |  |  |  | 2 Hull | FALSE |  |  |  |  | 0 |  |  |  | NOT_RH_DRIVEN | [8 empty] | 46052.6205 | 46052.6205 |  |  | 0b436dfd-b99a-4e57-9aaa-806ef67315ce
COMP-1769765014313-3ludhxl04 |  |  | 2 | 27 | MATERIAL PROTECTION, EXTERNAL | 2 Hull | [7 empty] | FALSE | FALSE |  |  |  |  | TRUE | 743ef9d1-841a-11ed-aa7c-7003bca91a86 | TRUE |  | 743ef9d1-841a-11ed-aa7c-7003bca91a86 | vessel |  |  |  |  | 2 Hull | FALSE |  | 2 |  |  | 0 |  |  |  | NOT_RH_DRIVEN | [8 empty] | 46052.6205 | 46052.6205 |  |  | f2869c37-4b3d-48c2-b10d-35c0eaee1d0c
COMP-1769765014625-rjahf35m9 |  |  | 652 | 652.007 | AE2 Main Bearings, Journals | 6 Machinery Main Components | [7 empty] | FALSE | FALSE |  |  |  |  | TRUE | 743ef9d1-841a-11ed-aa7c-7003bca91a86 | TRUE |  | 743ef9d1-841a-11ed-aa7c-7003bca91a86 | vessel |  |  |  |  | 6 Machinery Main Components | FALSE |  | 652 |  |  | 0 |  |  |  | NOT_RH_DRIVEN | [8 empty] | 46052.6205 | 46052.6205 |  |  | 7e0ef61c-912a-4572-ba30-353efb13dad8
COMP-1769765014629-68lgxpes9 |  |  | 652 | 652.02 | AE2 Crankcase Doors W/Safety Valve | 6 Machinery Main Components | [7 empty] | FALSE | FALSE |  |  |  |  | TRUE | 743ef9d1-841a-11ed-aa7c-7003bca91a86 | TRUE |  | 743ef9d1-841a-11ed-aa7c-7003bca91a86 | vessel |  |  |  |  | 6 Machinery Main Components | FALSE |  | 652 |  |  | 0 |  |  |  | NOT_RH_DRIVEN | [8 empty] | 46052.6205 | 46052.6205 |  |  | 49359552-f0e9-4bdf-807a-772c26b9ba68
COMP-1769765014635-rtykfd7xi |  |  | 653 | 653.002 | AE3 Cylinder Covers W/Valves | 6 Machinery Main Components | [7 empty] | FALSE | FALSE |  |  |  |  | TRUE | 743ef9d1-841a-11ed-aa7c-7003bca91a86 | TRUE |  | 743ef9d1-841a-11ed-aa7c-7003bca91a86 | vessel |  |  |  |  | 6 Machinery Main Components | FALSE |  | 653 |  |  | 0 |  |  |  | NOT_RH_DRIVEN | [8 empty] | 46052.6205 | 46052.6205 |  |  | 0eb1a93a-bc62-4541-ac9c-f196157c414b
COMP-1769765014641-808chadx3 |  |  | 653 | 653.003 | AE3 Cylinder Liners | 6 Machinery Main Components | [7 empty] | FALSE | FALSE |  |  |  |  | TRUE | 743ef9d1-841a-11ed-aa7c-7003bca91a86 | TRUE |  | 743ef9d1-841a-11ed-aa7c-7003bca91a86 | vessel |  |  |  |  | 6 Machinery Main Components | FALSE |  | 653 |  |  | 0 |  |  |  | NOT_RH_DRIVEN | [8 empty] | 46052.6205 | 46052.6205 |  |  | e740d89f-641b-4dc5-b7e4-2a8b0f1466f6
COMP-1769765014648-vfpqervsc |  |  | 653 | 653.004 | AE3 Pistons And Connecting Rod | 6 Machinery Main Components | [7 empty] | FALSE | FALSE |  |  |  |  | TRUE | 743ef9d1-841a-11ed-aa7c-7003bca91a86 | TRUE |  | 743ef9d1-841a-11ed-aa7c-7003bca91a86 | vessel |  |  |  |  | 6 Machinery Main Components | FALSE |  | 653 |  |  | 0 |  |  |  | NOT_RH_DRIVEN | [8 empty] | 46052.6205 | 46052.6205 |  |  | 8304561c-e5e7-43c2-b0b7-7206971cf612
COMP-1769765014766-urahyzn1y |  |  | 601 | 601.006 | ME Bottom End Bearings, Crank Pins | 6 Machinery Main Components | [7 empty] | FALSE | FALSE |  |  |  |  | TRUE | 743ef9d1-841a-11ed-aa7c-7003bca91a86 | TRUE |  | 743ef9d1-841a-11ed-aa7c-7003bca91a86 | vessel |  |  |  |  | 6 Machinery Main Components | FALSE |  | 601 |  |  | 0 |  |  |  | NOT_RH_DRIVEN | [8 empty] | 46052.6205 | 46052.6205 |  |  | 17ba8250-3d01-4ea7-acc8-d0440990c455
COMP-1769765014770-6ij2pfc34 | 601.010.AA | ME Bedplates, Frames | 601 | 601.01 | ME Bedplates, Frames | 6 Machinery Main Components | KOBE DIESEL CO LTD | MKR-000008 | 6UEC60LA | MKR-000008-6UEC60LA |  |  | Engine Room | FALSE | FALSE | 2015-12-20 | 2015-12-26 |  |  | TRUE | 743ef9d1-841a-11ed-aa7c-7003bca91a86 | FALSE |  | 743ef9d1-841a-11ed-aa7c-7003bca91a86 | vessel |  |  | Engine | Engine | 6 Machinery Main Components | FALSE |  | 601 |  |  | 0 |  |  |  | INHERITED | 601.001 | 601.001 | [5 empty] | 46052.3914 | 46052.6205 | 46052.6205 |  |  | 18ba0271-95a4-4961-a29f-48a216dd60fa
COMP-1769765014774-wmg9jlmwh | 601.016.AA | ME Tiebolts | 601 | 601.016 | ME Tiebolts | 6 Machinery Main Components | KOBE DIESEL CO LTD | MKR-000008 | 6UEC60LA | MKR-000008-6UEC60LA |  |  | Engine Room | FALSE | FALSE | 2015-12-20 | 2015-12-26 |  |  | TRUE | 743ef9d1-841a-11ed-aa7c-7003bca91a86 | FALSE |  | 743ef9d1-841a-11ed-aa7c-7003bca91a86 | vessel |  |  | Engine | Engine | 6 Machinery Main Components | FALSE |  | 601 |  |  | 0 |  |  |  | INHERITED | 601.001 | 601.001 | [5 empty] | 46052.3914 | 46052.6205 | 46052.6205 |  |  | 2c0c5bd3-7f77-4e4c-a59f-bead74be73d0
COMP-1769765014778-7cw905fqy | 601.018.AA | ME Crankcases | 601 | 601.018 | ME Crankcases | 6 Machinery Main Components | KOBE DIESEL CO LTD | MKR-000008 | 6UEC60LA | MKR-000008-6UEC60LA |  |  | Engine Room | FALSE | FALSE | 2015-12-20 | 2015-12-26 |  |  | TRUE | 743ef9d1-841a-11ed-aa7c-7003bca91a86 | FALSE |  | 743ef9d1-841a-11ed-aa7c-7003bca91a86 | vessel |  |  | Engine | Engine | 6 Machinery Main Components | FALSE |  | 601 |  |  | 0 |  |  |  | INHERITED | 601.001 | 601.001 | [5 empty] | 46052.3914 | 46052.6205 | 46052.6205 |  |  | d5020e86-e72f-425d-98bf-f407a59129e0
COMP-1769765014786-m1s6ml0fw | 601.059.AA | ME Exhaust Gas Manifolds/Pipes W/Insulation | 601 | 601.059 | ME Exhaust Gas Manifolds/Pipes W/Insulation | 6 Machinery Main Components | KOBE DIESEL CO LTD | MKR-000008 | 6UEC60LA | MKR-000008-6UEC60LA |  |  | Engine Room | FALSE | FALSE | 2015-12-20 | 2015-12-26 |  |  | TRUE | 743ef9d1-841a-11ed-aa7c-7003bca91a86 | FALSE |  | 743ef9d1-841a-11ed-aa7c-7003bca91a86 | vessel |  |  | Engine | Engine | 6 Machinery Main Components | FALSE |  | 601 |  |  | 0 |  |  |  | INHERITED | 601.001 | 601.001 | [5 empty] | 46052.3914 | 46052.6205 | 46052.6205 |  |  | 06b472b8-7c79-4cb1-b518-bcdf660bd3ba
COMP-1769765014789-9xf9105ai | 601.060.AA | ME Crankshafts | 601 | 601.06 | ME Crankshafts | 6 Machinery Main Components | KOBE DIESEL CO LTD | MKR-000008 | 6UEC60LA | MKR-000008-6UEC60LA |  |  | Engine Room | FALSE | FALSE | 2015-12-20 | 2015-12-26 |  |  | TRUE | 743ef9d1-841a-11ed-aa7c-7003bca91a86 | FALSE |  | 743ef9d1-841a-11ed-aa7c-7003bca91a86 | vessel |  |  | Engine | Engine | 6 Machinery Main Components | FALSE |  | 601 |  |  | 0 |  |  |  | INHERITED | 601.001 | 601.001 | [5 empty] | 46052.3914 | 46052.6205 | 46052.6205 |  |  | 1ee5406c-7e8e-4f09-8631-c99f8cb6906a
COMP-1769765014799-3jkf7b3m3 | 651.018.AA | AE Crankcases | 651 | 651.018 | AE1 Crankcases | 6 Machinery Main Components | YANMAR CO., LTD. | MKR-000011 | 6N21AL-UV | MKR-000011-6N21AL-UV |  |  |  | FALSE | FALSE | 2015-12-20 | 2015-12-26 |  |  | TRUE | 743ef9d1-841a-11ed-aa7c-7003bca91a86 | FALSE |  | 743ef9d1-841a-11ed-aa7c-7003bca91a86 | vessel |  |  |  |  | 6 Machinery Main Components | FALSE |  | 651 |  |  | 0 |  |  |  | INHERITED | 651.001 | 651.001 | [5 empty] | 46052.3914 | 46052.6205 | 46052.6205 |  |  | 738c43e7-fd53-4762-b662-7899a8541bfc
COMP-1769765014805-75szsbdbg | 651.046.ZZ | AE Lo Filters | 651 | 651.046 | AE1 Lo Filters | 6 Machinery Main Components | NO MANUFACTURER | MKR-000012 | NULL | MKR-999999-NULL |  |  |  | FALSE | FALSE | 2015-12-20 | 2015-12-26 |  |  | TRUE | 743ef9d1-841a-11ed-aa7c-7003bca91a86 | FALSE |  | 743ef9d1-841a-11ed-aa7c-7003bca91a86 | vessel |  |  |  |  | 6 Machinery Main Components | FALSE |  | 651 |  |  | 0 |  |  |  | INHERITED | 651.001 | 651.001 | [5 empty] | 46052.3914 | 46052.6205 | 46052.6205 |  |  | 63c766b6-7f0c-4b73-bc47-878600e3dc19
COMP-1769765014398-ykl9662a7 |  |  | 4 | 41 | NAVIGATION & SEARCHING EQUIPMENT | 4 Ship's Equipment | [7 empty] | FALSE | FALSE |  |  |  |  | TRUE | 743ef9d1-841a-11ed-aa7c-7003bca91a86 | TRUE |  | 743ef9d1-841a-11ed-aa7c-7003bca91a86 | vessel |  |  |  |  | 4 Ship's Equipment | FALSE |  | 4 |  |  | 0 |  |  |  | NOT_RH_DRIVEN | [8 empty] | 46052.6205 | 46052.6205 |  |  | 84f266f1-6485-40c2-9f3d-9ee1b32efc23
COMP-1769765014423-gc35s4q72 |  |  | 41 | 411 | RADAR PLANTS | 4 Ship's Equipment | [7 empty] | FALSE | FALSE |  |  |  |  | TRUE | 743ef9d1-841a-11ed-aa7c-7003bca91a86 | TRUE |  | 743ef9d1-841a-11ed-aa7c-7003bca91a86 | vessel |  |  |  |  | 4 Ship's Equipment | FALSE |  | 41 |  |  | 0 |  |  |  | NOT_RH_DRIVEN | [8 empty] | 46052.6205 | 46052.6205 |  |  | ab880644-889d-4e75-8e4e-c8dda5974dab
COMP-1769765014436-j2bnf95ic |  |  |  | 5 | EQUIPMENT FOR CREW AND PASSENGERS | 5 Equipment for Crew & Passengers | [7 empty] | FALSE | FALSE |  |  |  |  | TRUE | 743ef9d1-841a-11ed-aa7c-7003bca91a86 | TRUE |  | 743ef9d1-841a-11ed-aa7c-7003bca91a86 | vessel |  |  |  |  | 5 Equipment for Crew & Passengers | FALSE |  |  |  |  | 0 |  |  |  | NOT_RH_DRIVEN | [8 empty] | 46052.6205 | 46052.6205 |  |  | 9f285365-eb6b-41b7-abfe-a8e445a91a10
COMP-1769765014447-hbft06uso |  |  | 5 | 50 | LIFESAVING, PROTECTION & MEDICAL EQUIPMENT | 5 Equipment for Crew & Passengers | [7 empty] | FALSE | FALSE |  |  |  |  | TRUE | 743ef9d1-841a-11ed-aa7c-7003bca91a86 | TRUE |  | 743ef9d1-841a-11ed-aa7c-7003bca91a86 | vessel |  |  |  |  | 5 Equipment for Crew & Passengers | FALSE |  | 5 |  |  | 0 |  |  |  | NOT_RH_DRIVEN | [8 empty] | 46052.6205 | 46052.6205 |  |  | f9f98c03-6787-40cb-8a24-6e653df8057f
COMP-1769765014459-sqp9agz9n |  |  | 50 | 501 | LIFEBOATS W/EQUIPMENT | 5 Equipment for Crew & Passengers | [7 empty] | FALSE | FALSE |  |  |  |  | TRUE | 743ef9d1-841a-11ed-aa7c-7003bca91a86 | TRUE |  | 743ef9d1-841a-11ed-aa7c-7003bca91a86 | vessel |  |  |  |  | 5 Equipment for Crew & Passengers | FALSE |  | 50 |  |  | 0 |  |  |  | NOT_RH_DRIVEN | [8 empty] | 46052.6205 | 46052.6205 |  |  | 9771247c-95ff-4d41-bd07-f40071e691bd
COMP-1769765014464-urku2c2l1 |  |  | 5 | 55 | GALLEY/PANTRY EQUIP., PROVISION PLANTS, LAUNDRY/IRONING EQU. | 5 Equipment for Crew & Passengers | [7 empty] | FALSE | FALSE |  |  |  |  | TRUE | 743ef9d1-841a-11ed-aa7c-7003bca91a86 | TRUE |  | 743ef9d1-841a-11ed-aa7c-7003bca91a86 | vessel |  |  |  |  | 5 Equipment for Crew & Passengers | FALSE |  | 5 |  |  | 0 |  |  |  | NOT_RH_DRIVEN | [8 empty] | 46052.6205 | 46052.6205 |  |  | 44d3f23b-84f0-46da-8963-9b23a17170b2
COMP-1769765014895-egoq3zp7x | 285.001.YY | Ballast Tanks/SW Tanks | 285.001 | 285.001.09 | Ballast Tanks/SW Tanks No.09 | 2 Hull | GUANGZHOU SHIPYARD INTERNATIONAL COMPANY LIMITED | MKR-000002 | NULL | MKR-000002-NULL |  |  | Deck | FALSE | FALSE | 2015-12-20 | 2015-12-26 |  |  | TRUE | 743ef9d1-841a-11ed-aa7c-7003bca91a86 | FALSE |  | 743ef9d1-841a-11ed-aa7c-7003bca91a86 | vessel |  |  | Deck | Deck | 2 Hull | FALSE |  | 285.001 |  |  | 0 |  |  |  | NOT RH DRIVEN | [8 empty] | 46052.6205 | 46052.6205 |  |  | 13cc0113-b4bf-49aa-a7e6-69dadfc89fc9
COMP-1769765014901-d11598gx2 | 285.001.YY | Ballast Tanks/SW Tanks | 285.001 | 285.001.10 | Ballast Tanks/SW Tanks No.10 | 2 Hull | GUANGZHOU SHIPYARD INTERNATIONAL COMPANY LIMITED | MKR-000002 | NULL | MKR-000002-NULL |  |  | Deck | FALSE | FALSE | 2015-12-20 | 2015-12-26 |  |  | TRUE | 743ef9d1-841a-11ed-aa7c-7003bca91a86 | FALSE |  | 743ef9d1-841a-11ed-aa7c-7003bca91a86 | vessel |  |  | Deck | Deck | 2 Hull | FALSE |  | 285.001 |  |  | 0 |  |  |  | NOT RH DRIVEN | [8 empty] | 46052.6205 | 46052.6205 |  |  | 1efc0fc1-735e-48bc-8d8b-e4e6b742f334
COMP-1769765014907-u30p2f7f0 | 403.006.AA | Hydr. Oil Pumps | 403.006 | 403.006.01 | Hydr. Oil Pumps No.01 | 4 Ship's Equipment | ROLLS ROYCE | MKR-000004 | L3MF45-70 | MKR-000004-L3MF45-70 | 525252 | AAA-BBB-CCC | Steering Gear Room | FALSE | FALSE | 2015-12-20 | 2015-12-26 |  |  | TRUE | 743ef9d1-841a-11ed-aa7c-7003bca91a86 | FALSE | 215.3L/min | 743ef9d1-841a-11ed-aa7c-7003bca91a86 | vessel |  |  | Engine | Engine | 4 Ship's Equipment | FALSE |  | 403.006 |  |  | 0 |  |  |  | NOT RH DRIVEN | [8 empty] | 46052.6205 | 46052.6205 |  |  | ae8e98ce-1d97-4b64-b673-dd83e0c81e17
COMP-1769765014375-aav52w6rl |  |  | 40 | 403 | STEERING GEAR/COLUMNS, TELEMOTOR SYS., RUDDER IND., EMERG.ST | 4 Ship's Equipment | [7 empty] | FALSE | FALSE |  |  |  |  | TRUE | 743ef9d1-841a-11ed-aa7c-7003bca91a86 | TRUE |  | 743ef9d1-841a-11ed-aa7c-7003bca91a86 | vessel |  |  |  |  | 4 Ship's Equipment | FALSE |  | 40 |  |  | 0 |  |  |  | NOT_RH_DRIVEN | [8 empty] | 46052.6205 | 46052.6205 |  |  | a7630a49-8816-4a97-8732-7a999ba65ddd
COMP-1769765015534-6vymj07o3 | 651.007.AA | AE Main Bearings, Journals | 653.007 | 653.007.02 | AE3 Main Bearings, Journals No.02 | 6 Machinery Main Components | YANMAR CO., LTD. | MKR-000011 | 6N21AL-UV | MKR-000011-6N21AL-UV |  |  | Engine Room | FALSE | FALSE | 2015-12-20 | 2015-12-26 |  |  | TRUE | 743ef9d1-841a-11ed-aa7c-7003bca91a86 | FALSE |  | 743ef9d1-841a-11ed-aa7c-7003bca91a86 | vessel |  |  | Engine | Engine | 6 Machinery Main Components | FALSE |  | 653.007 |  |  | 0 |  |  |  | INHERITED | 653.001 | 653.001 | [5 empty] | 46052.3914 | 46052.6206 | 46052.6206 |  |  | b4d69666-2d12-417d-82a8-5a5427eadf4a
COMP-1769765015538-kmwthrzxh | 651.007.AA | AE Main Bearings, Journals | 653.007 | 653.007.03 | AE3 Main Bearings, Journals No.03 | 6 Machinery Main Components | YANMAR CO., LTD. | MKR-000011 | 6N21AL-UV | MKR-000011-6N21AL-UV |  |  | Engine Room | FALSE | FALSE | 2015-12-20 | 2015-12-26 |  |  | TRUE | 743ef9d1-841a-11ed-aa7c-7003bca91a86 | FALSE |  | 743ef9d1-841a-11ed-aa7c-7003bca91a86 | vessel |  |  | Engine | Engine | 6 Machinery Main Components | FALSE |  | 653.007 |  |  | 0 |  |  |  | INHERITED | 653.001 | 653.001 | [5 empty] | 46052.3914 | 46052.6206 | 46052.6206 |  |  | 6c670c7f-67f4-44c8-8d40-214fe0b214c3
COMP-1769765015636-zbioylmbl | 712.013.AA | LO Separator Booster Pumps | 712.013 | 712.013.01 | LO Separator Booster Pumps No.01 | 7 Systems for Machinery Main Components | HEISHIN PUMP WORKS CO LTD | MKR-000017 | MAU-4032-1 | MKR-000017-MAU-4032-1 |  |  | Engine Room | FALSE | FALSE | 2015-12-20 | 2015-12-26 |  |  | TRUE | 743ef9d1-841a-11ed-aa7c-7003bca91a86 | FALSE |  | 743ef9d1-841a-11ed-aa7c-7003bca91a86 | vessel |  |  | Engine | Engine | 7 Systems for Machinery Main Components | FALSE |  | 712.013 |  |  | 0 |  |  |  | NOT RH DRIVEN | [8 empty] | 46052.6206 | 46052.6206 |  |  | eef8fe16-0e5f-40aa-88c9-799559cc455d
COMP-1769765015640-wncj1xe1z | 712.013.AA | LO Separator Booster Pumps | 712.013 | 712.013.02 | LO Separator Booster Pumps No.02 | 7 Systems for Machinery Main Components | HEISHIN PUMP WORKS CO LTD | MKR-000017 | MAU-4032-1 | MKR-000017-MAU-4032-1 |  |  | Engine Room | FALSE | FALSE | 2015-12-20 | 2015-12-26 |  |  | TRUE | 743ef9d1-841a-11ed-aa7c-7003bca91a86 | FALSE |  | 743ef9d1-841a-11ed-aa7c-7003bca91a86 | vessel |  |  | Engine | Engine | 7 Systems for Machinery Main Components | FALSE |  | 712.013 |  |  | 0 |  |  |  | NOT RH DRIVEN | [8 empty] | 46052.6206 | 46052.6206 |  |  | 2de4ec1d-0b6a-40be-be86-84dcb2dd89e5
COMP-1769765014319-usbzl4l20 |  |  | 27 | 278 | EXTERNAL CATHODIC PROTECTION | 2 Hull | [7 empty] | FALSE | FALSE |  |  |  |  | TRUE | 743ef9d1-841a-11ed-aa7c-7003bca91a86 | TRUE |  | 743ef9d1-841a-11ed-aa7c-7003bca91a86 | vessel |  |  |  |  | 2 Hull | FALSE |  | 27 |  |  | 0 |  |  |  | NOT_RH_DRIVEN | [8 empty] | 46052.6205 | 46052.6205 |  |  | 7de6ba5e-cf9e-40e3-8904-4aa47de06276
COMP-1769765014323-8z0xrun76 |  |  | 2 | 28 | MATERIAL PROTECTION, INTERNAL | 2 Hull | [7 empty] | FALSE | FALSE |  |  |  |  | TRUE | 743ef9d1-841a-11ed-aa7c-7003bca91a86 | TRUE |  | 743ef9d1-841a-11ed-aa7c-7003bca91a86 | vessel |  |  |  |  | 2 Hull | FALSE |  | 2 |  |  | 0 |  |  |  | NOT_RH_DRIVEN | [8 empty] | 46052.6205 | 46052.6205 |  |  | 29db5055-fb8b-4ce1-8fcb-bc1d580f3350
COMP-1769765014327-rtz28m97a |  |  | 28 | 285 | BALLAST, SEA W. & STABIL. TANKS, COFFERDAMS, CHAIN LOCKERS | 2 Hull | [7 empty] | FALSE | FALSE |  |  |  |  | TRUE | 743ef9d1-841a-11ed-aa7c-7003bca91a86 | TRUE |  | 743ef9d1-841a-11ed-aa7c-7003bca91a86 | vessel |  |  |  |  | 2 Hull | FALSE |  | 28 |  |  | 0 |  |  |  | NOT_RH_DRIVEN | [8 empty] | 46052.6205 | 46052.6205 |  |  | 4476f919-2da0-4595-ae40-253264ea881c
COMP-1769765014332-hg2iklvm8 |  |  |  | 4 | SHIP EQUIPMENT | 4 Ship's Equipment | [7 empty] | FALSE | FALSE |  |  |  |  | TRUE | 743ef9d1-841a-11ed-aa7c-7003bca91a86 | TRUE |  | 743ef9d1-841a-11ed-aa7c-7003bca91a86 | vessel |  |  |  |  | 4 Ship's Equipment | FALSE |  |  |  |  | 0 |  |  |  | NOT_RH_DRIVEN | [8 empty] | 46052.6205 | 46052.6205 |  |  | f005cb32-8c9a-4a2c-ade5-470aaf11319c
COMP-1769765014337-igpmo9qwk |  |  | 4 | 40 | MANOEUVRING MACHINERY & EQUIPMENT | 4 Ship's Equipment | [7 empty] | FALSE | FALSE |  |  |  |  | TRUE | 743ef9d1-841a-11ed-aa7c-7003bca91a86 | TRUE |  | 743ef9d1-841a-11ed-aa7c-7003bca91a86 | vessel |  |  |  |  | 4 Ship's Equipment | FALSE |  | 4 |  |  | 0 |  |  |  | NOT_RH_DRIVEN | [8 empty] | 46052.6205 | 46052.6205 |  |  | 92f1dcf3-4b1a-4be1-9e27-15cd73ed384a
COMP-1769765014357-65wfxb6fq |  |  | 40 | 401 | RUDDER W/WELDED PARTS | 4 Ship's Equipment | [7 empty] | FALSE | FALSE |  |  |  |  | TRUE | 743ef9d1-841a-11ed-aa7c-7003bca91a86 | TRUE |  | 743ef9d1-841a-11ed-aa7c-7003bca91a86 | vessel |  |  |  |  | 4 Ship's Equipment | FALSE |  | 40 |  |  | 0 |  |  |  | NOT_RH_DRIVEN | [8 empty] | 46052.6205 | 46052.6205 |  |  | 32048c89-9d1f-47b1-bd17-ddc138f7937a
COMP-1769765014469-9hh30d394 |  |  | 55 | 554 | FREEZING/REFRIGERATING SYSTEMS FOR PROVISIONS | 5 Equipment for Crew & Passengers | [7 empty] | FALSE | FALSE |  |  |  |  | TRUE | 743ef9d1-841a-11ed-aa7c-7003bca91a86 | TRUE |  | 743ef9d1-841a-11ed-aa7c-7003bca91a86 | vessel |  |  |  |  | 5 Equipment for Crew & Passengers | FALSE |  | 55 |  |  | 0 |  |  |  | NOT_RH_DRIVEN | [8 empty] | 46052.6205 | 46052.6205 |  |  | 5ad9623b-0a0d-45e4-aa11-e7f3b3ca30f0
COMP-1769765014301-vbr6ic0zw |  |  |  | 6 | MACHINERY MAIN COMPONENTS | 6 Machinery Main Components | [7 empty] | FALSE | FALSE |  |  |  |  | TRUE | 743ef9d1-841a-11ed-aa7c-7003bca91a86 | TRUE |  | 743ef9d1-841a-11ed-aa7c-7003bca91a86 | vessel |  |  |  |  | 6 Machinery Main Components | FALSE |  |  |  |  | 0 |  |  |  | NOT_RH_DRIVEN | [8 empty] | 46052.6205 | 46052.3914 |  |  | c4b5b8af-2ff3-4a18-8491-7cc762355e0a
COMP-1769765014297-6kw4murmz |  |  | 6 | 60 | DIESEL ENGINES FOR PROPULSION | 6 Machinery Main Components | [7 empty] | FALSE | FALSE |  |  |  |  | TRUE | 743ef9d1-841a-11ed-aa7c-7003bca91a86 | TRUE |  | 743ef9d1-841a-11ed-aa7c-7003bca91a86 | vessel |  |  |  |  | 6 Machinery Main Components | FALSE |  | 6 |  |  | 0 |  |  |  | NOT_RH_DRIVEN | [8 empty] | 46052.6205 | 46052.3914 |  |  | b01a269a-86bb-441b-964b-d672ab17804b
COMP-1769765014280-r19wfefaa |  |  | 60 | 601 | DIESEL ENGINES | 6 Machinery Main Components | [7 empty] | FALSE | FALSE |  |  |  |  | TRUE | 743ef9d1-841a-11ed-aa7c-7003bca91a86 | TRUE |  | 743ef9d1-841a-11ed-aa7c-7003bca91a86 | vessel |  |  |  |  | 6 Machinery Main Components | FALSE |  | 60 |  |  | 0 |  |  |  | NOT_RH_DRIVEN | [8 empty] | 46052.6205 | 46052.3914 |  |  | aea112a9-0934-4d5b-a257-5e927491a22c
COMP-1769765014492-a1n2e7gcq |  |  | 6 | 65 | MOTOR AGGREGATES FOR MAIN ELECTRIC POWER PRODUCTION | 6 Machinery Main Components | [7 empty] | FALSE | FALSE |  |  |  |  | TRUE | 743ef9d1-841a-11ed-aa7c-7003bca91a86 | TRUE |  | 743ef9d1-841a-11ed-aa7c-7003bca91a86 | vessel |  |  |  |  | 6 Machinery Main Components | FALSE |  | 6 |  |  | 0 |  |  |  | NOT_RH_DRIVEN | [8 empty] | 46052.6205 | 46052.6205 |  |  | d4251ffc-5074-44af-bf21-f7616d9afeb7
COMP-1769765014498-36xzmqpje |  |  | 65 | 651 | MOTOR AGGREGATES NO.01 | 6 Machinery Main Components | [7 empty] | FALSE | FALSE |  |  |  |  | TRUE | 743ef9d1-841a-11ed-aa7c-7003bca91a86 | TRUE |  | 743ef9d1-841a-11ed-aa7c-7003bca91a86 | vessel |  |  |  |  | 6 Machinery Main Components | FALSE |  | 65 |  |  | 0 |  |  |  | NOT_RH_DRIVEN | [8 empty] | 46052.6205 | 46052.6205 |  |  | 867d1747-f97a-4d07-9783-f9153e3e87c1
COMP-1769765014502-579m0weqt |  |  | 65 | 652 | MOTOR AGGREGATES NO.02 | 6 Machinery Main Components | [7 empty] | FALSE | FALSE |  |  |  |  | TRUE | 743ef9d1-841a-11ed-aa7c-7003bca91a86 | TRUE |  | 743ef9d1-841a-11ed-aa7c-7003bca91a86 | vessel |  |  |  |  | 6 Machinery Main Components | FALSE |  | 65 |  |  | 0 |  |  |  | NOT_RH_DRIVEN | [8 empty] | 46052.6205 | 46052.6205 |  |  | 2b8995c5-62f1-45a9-92d6-c59be7658adf
COMP-1769765014506-xp5d9n770 |  |  | 65 | 653 | MOTOR AGGREGATES NO.03 | 6 Machinery Main Components | [7 empty] | FALSE | FALSE |  |  |  |  | TRUE | 743ef9d1-841a-11ed-aa7c-7003bca91a86 | TRUE |  | 743ef9d1-841a-11ed-aa7c-7003bca91a86 | vessel |  |  |  |  | 6 Machinery Main Components | FALSE |  | 65 |  |  | 0 |  |  |  | NOT_RH_DRIVEN | [8 empty] | 46052.6205 | 46052.6205 |  |  | 19be16eb-9332-4b47-b133-0bf3158de1f6
COMP-1769765014510-ixmkm4doc |  |  | 6 | 66 | OTHER AGGR. & GEN. FOR MAIN & EMERGENCY EL. POWER PRODUCTION | 6 Machinery Main Components | [7 empty] | FALSE | FALSE |  |  |  |  | TRUE | 743ef9d1-841a-11ed-aa7c-7003bca91a86 | TRUE |  | 743ef9d1-841a-11ed-aa7c-7003bca91a86 | vessel |  |  |  |  | 6 Machinery Main Components | FALSE |  | 6 |  |  | 0 |  |  |  | NOT_RH_DRIVEN | [8 empty] | 46052.6205 | 46052.6205 |  |  | fa9c1dbc-142a-454d-89ac-1490fd6dbd89
COMP-1769765014514-tgcnafh3p |  |  | 66 | 665 | HARBOUR & EMERGENCY AGGREGATES W/EQUIPMENT | 6 Machinery Main Components | [7 empty] | FALSE | FALSE |  |  |  |  | TRUE | 743ef9d1-841a-11ed-aa7c-7003bca91a86 | TRUE |  | 743ef9d1-841a-11ed-aa7c-7003bca91a86 | vessel |  |  |  |  | 6 Machinery Main Components | FALSE |  | 66 |  |  | 0 |  |  |  | NOT_RH_DRIVEN | [8 empty] | 46052.6205 | 46052.6205 |  |  | cfdafb89-d45e-4300-8693-00070a7b12de
COMP-1769765014517-cs12ukdvi |  |  |  | 7 | SYSTEMS FOR MACHINERY MAIN COMPONENTS | 7 Systems for Machinery Main Components | [7 empty] | FALSE | FALSE |  |  |  |  | TRUE | 743ef9d1-841a-11ed-aa7c-7003bca91a86 | TRUE |  | 743ef9d1-841a-11ed-aa7c-7003bca91a86 | vessel |  |  |  |  | 7 Systems for Machinery Main Components | FALSE |  |  |  |  | 0 |  |  |  | NOT_RH_DRIVEN | [8 empty] | 46052.6205 | 46052.6205 |  |  | 1e27d7d6-4798-4937-9382-70734ecb969d
COMP-1769765014521-x3kcf4rhw |  |  | 7 | 70 | FUEL SYSTEMS | 7 Systems for Machinery Main Components | [7 empty] | FALSE | FALSE |  |  |  |  | TRUE | 743ef9d1-841a-11ed-aa7c-7003bca91a86 | TRUE |  | 743ef9d1-841a-11ed-aa7c-7003bca91a86 | vessel |  |  |  |  | 7 Systems for Machinery Main Components | FALSE |  | 7 |  |  | 0 |  |  |  | NOT_RH_DRIVEN | [8 empty] | 46052.6205 | 46052.6205 |  |  | 592ee938-da08-4619-b8fc-9aa9afb29008
COMP-1769765014524-jus6nz0n6 |  |  | 70 | 702 | FUEL OIL PURIFICATION PLANTS | 7 Systems for Machinery Main Components | [7 empty] | FALSE | FALSE |  |  |  |  | TRUE | 743ef9d1-841a-11ed-aa7c-7003bca91a86 | TRUE |  | 743ef9d1-841a-11ed-aa7c-7003bca91a86 | vessel |  |  |  |  | 7 Systems for Machinery Main Components | FALSE |  | 70 |  |  | 0 |  |  |  | NOT_RH_DRIVEN | [8 empty] | 46052.6205 | 46052.6205 |  |  | f0b5eeca-c886-40ce-8322-55c66605e000
COMP-1769765014529-1gcjsxzn6 |  |  | 7 | 71 | LUBE OIL SYSTEMS | 7 Systems for Machinery Main Components | [7 empty] | FALSE | FALSE |  |  |  |  | TRUE | 743ef9d1-841a-11ed-aa7c-7003bca91a86 | TRUE |  | 743ef9d1-841a-11ed-aa7c-7003bca91a86 | vessel |  |  |  |  | 7 Systems for Machinery Main Components | FALSE |  | 7 |  |  | 0 |  |  |  | NOT_RH_DRIVEN | [8 empty] | 46052.6205 | 46052.6205 |  |  | 28132bcf-45ec-4933-a76c-002a31f10698
COMP-1769765014532-0jqx63meg |  |  | 71 | 712 | LUBE OIL PURIFICATION PLANTS | 7 Systems for Machinery Main Components | [7 empty] | FALSE | FALSE |  |  |  |  | TRUE | 743ef9d1-841a-11ed-aa7c-7003bca91a86 | TRUE |  | 743ef9d1-841a-11ed-aa7c-7003bca91a86 | vessel |  |  |  |  | 7 Systems for Machinery Main Components | FALSE |  | 71 |  |  | 0 |  |  |  | NOT_RH_DRIVEN | [8 empty] | 46052.6205 | 46052.6205 |  |  | c33b5e1f-a79e-412a-84c2-e3f1222044b3
COMP-1769765014536-mobt6jd25 |  |  | 7 | 72 | COOLING SYSTEMS | 7 Systems for Machinery Main Components | [7 empty] | FALSE | FALSE |  |  |  |  | TRUE | 743ef9d1-841a-11ed-aa7c-7003bca91a86 | TRUE |  | 743ef9d1-841a-11ed-aa7c-7003bca91a86 | vessel |  |  |  |  | 7 Systems for Machinery Main Components | FALSE |  | 7 |  |  | 0 |  |  |  | NOT_RH_DRIVEN | [8 empty] | 46052.6205 | 46052.6205 |  |  | 79328f39-943a-4117-93b2-3c326d231ca5
COMP-1769765014539-djn0qxze5 |  |  | 72 | 721 | SEA WATER COOLING SYSTEMS | 7 Systems for Machinery Main Components | [7 empty] | FALSE | FALSE |  |  |  |  | TRUE | 743ef9d1-841a-11ed-aa7c-7003bca91a86 | TRUE |  | 743ef9d1-841a-11ed-aa7c-7003bca91a86 | vessel |  |  |  |  | 7 Systems for Machinery Main Components | FALSE |  | 72 |  |  | 0 |  |  |  | NOT_RH_DRIVEN | [8 empty] | 46052.6205 | 46052.6205 |  |  | c99851a4-4078-4bbd-a8d8-6c1a792101d1
COMP-1769765014542-ov6hed4ow |  |  |  | 8 | SHIP COMMON SYSTEMS | 8 Ship Common Systems | [7 empty] | FALSE | FALSE |  |  |  |  | TRUE | 743ef9d1-841a-11ed-aa7c-7003bca91a86 | TRUE |  | 743ef9d1-841a-11ed-aa7c-7003bca91a86 | vessel |  |  |  |  | 8 Ship Common Systems | FALSE |  |  |  |  | 0 |  |  |  | NOT_RH_DRIVEN | [8 empty] | 46052.6205 | 46052.6205 |  |  | dbd1e147-353b-4638-ac9a-f56ca163684a
COMP-1769765014544-23uefrfih |  |  | 8 | 80 | BALLAST & BILGE SYSTEMS, GUTTER PIPES OUTSIDE ACCOMMOD. | 8 Ship Common Systems | [7 empty] | FALSE | FALSE |  |  |  |  | TRUE | 743ef9d1-841a-11ed-aa7c-7003bca91a86 | TRUE |  | 743ef9d1-841a-11ed-aa7c-7003bca91a86 | vessel |  |  |  |  | 8 Ship Common Systems | FALSE |  | 8 |  |  | 0 |  |  |  | NOT_RH_DRIVEN | [8 empty] | 46052.6205 | 46052.6205 |  |  | 20524b42-1d3c-43d1-8d09-8dd2642356b1
COMP-1769765014547-7tb4ayzcu |  |  | 80 | 801 | BALLAST SYSTEMS, SOLID BALLAST | 8 Ship Common Systems | [7 empty] | FALSE | FALSE |  |  |  |  | TRUE | 743ef9d1-841a-11ed-aa7c-7003bca91a86 | TRUE |  | 743ef9d1-841a-11ed-aa7c-7003bca91a86 | vessel |  |  |  |  | 8 Ship Common Systems | FALSE |  | 80 |  |  | 0 |  |  |  | NOT_RH_DRIVEN | [8 empty] | 46052.6205 | 46052.6205 |  |  | 6e721565-0725-4726-a4dd-2827fae209d7
COMP-1769765014550-4em6om6ii |  |  | 278 | 278.01 | Impressed Current Systems | 2 Hull | [7 empty] | FALSE | FALSE |  |  |  |  | TRUE | 743ef9d1-841a-11ed-aa7c-7003bca91a86 | TRUE |  | 743ef9d1-841a-11ed-aa7c-7003bca91a86 | vessel |  |  |  |  | 2 Hull | FALSE |  | 278 |  |  | 0 |  |  |  | NOT_RH_DRIVEN | [8 empty] | 46052.6205 | 46052.6205 |  |  | 24a46f22-b04a-4486-8faf-5fe2085f3e0b
COMP-1769765014554-7n0nfbm31 |  |  | 285 | 285.001 | Ballast Tanks/SW Tanks | 2 Hull | [7 empty] | FALSE | FALSE |  |  |  |  | TRUE | 743ef9d1-841a-11ed-aa7c-7003bca91a86 | TRUE |  | 743ef9d1-841a-11ed-aa7c-7003bca91a86 | vessel |  |  |  |  | 2 Hull | FALSE |  | 285 |  |  | 0 |  |  |  | NOT_RH_DRIVEN | [8 empty] | 46052.6205 | 46052.6205 |  |  | a13a22fd-6096-4769-a433-9528ee175a82
COMP-1769765014556-hobqsvsju |  |  | 403 | 403.006 | Hydr. Oil Pumps | 4 Ship's Equipment | [7 empty] | FALSE | FALSE |  |  |  |  | TRUE | 743ef9d1-841a-11ed-aa7c-7003bca91a86 | TRUE |  | 743ef9d1-841a-11ed-aa7c-7003bca91a86 | vessel |  |  |  |  | 4 Ship's Equipment | FALSE |  | 403 |  |  | 0 |  |  |  | NOT_RH_DRIVEN | [8 empty] | 46052.6205 | 46052.6205 |  |  | fc705a48-99ef-484a-861a-bb98195e3bf3
COMP-1769765014560-yymyiyopk |  |  | 554 | 554.003 | Compressors W/Drive Unit | 5 Equipment for Crew & Passengers | [7 empty] | FALSE | FALSE |  |  |  |  | TRUE | 743ef9d1-841a-11ed-aa7c-7003bca91a86 | TRUE |  | 743ef9d1-841a-11ed-aa7c-7003bca91a86 | vessel |  |  |  |  | 5 Equipment for Crew & Passengers | FALSE |  | 554 |  |  | 0 |  |  |  | NOT_RH_DRIVEN | [8 empty] | 46052.6205 | 46052.6205 |  |  | 26d0b6e0-90a0-462b-9dee-fc9100cd9238
COMP-1769765014563-eigx33923 |  |  | 554 | 554.005 | Condensers | 5 Equipment for Crew & Passengers | [7 empty] | FALSE | FALSE |  |  |  |  | TRUE | 743ef9d1-841a-11ed-aa7c-7003bca91a86 | TRUE |  | 743ef9d1-841a-11ed-aa7c-7003bca91a86 | vessel |  |  |  |  | 5 Equipment for Crew & Passengers | FALSE |  | 554 |  |  | 0 |  |  |  | NOT_RH_DRIVEN | [8 empty] | 46052.6205 | 46052.6205 |  |  | 2a6480dc-a475-4857-b125-2ceaf7d536f3
COMP-1769765014565-wgw73mpo2 |  |  | 601 | 601.002 | ME Cylinder Covers W/Valves | 6 Machinery Main Components | [7 empty] | FALSE | FALSE |  |  |  |  | TRUE | 743ef9d1-841a-11ed-aa7c-7003bca91a86 | TRUE |  | 743ef9d1-841a-11ed-aa7c-7003bca91a86 | vessel |  |  |  |  | 6 Machinery Main Components | FALSE |  | 601 |  |  | 0 |  |  |  | NOT_RH_DRIVEN | [8 empty] | 46052.6205 | 46052.6205 |  |  | ebb78286-bda8-48bc-a46b-f92b10985485
COMP-1769765014569-k6xyekh9g |  |  | 601 | 601.003 | ME Cylinder Liners | 6 Machinery Main Components | [7 empty] | FALSE | FALSE |  |  |  |  | TRUE | 743ef9d1-841a-11ed-aa7c-7003bca91a86 | TRUE |  | 743ef9d1-841a-11ed-aa7c-7003bca91a86 | vessel |  |  |  |  | 6 Machinery Main Components | FALSE |  | 601 |  |  | 0 |  |  |  | NOT_RH_DRIVEN | [8 empty] | 46052.6205 | 46052.6205 |  |  | 3dfdb12b-f3e0-44bd-906b-cd89d3d92e1d
COMP-1769765014572-1nw70y2jz |  |  | 601 | 601.004 | ME Pistons, Piston Rods | 6 Machinery Main Components | [7 empty] | FALSE | FALSE |  |  |  |  | TRUE | 743ef9d1-841a-11ed-aa7c-7003bca91a86 | TRUE |  | 743ef9d1-841a-11ed-aa7c-7003bca91a86 | vessel |  |  |  |  | 6 Machinery Main Components | FALSE |  | 601 |  |  | 0 |  |  |  | NOT_RH_DRIVEN | [8 empty] | 46052.6205 | 46052.6205 |  |  | 533cb0f1-24f4-459d-8a1e-3d64d22c21bc
COMP-1769765014575-nga5qkrmb |  |  | 601 | 601.005 | ME Connecting Rods, Crosshead, Guides | 6 Machinery Main Components | [7 empty] | FALSE | FALSE |  |  |  |  | TRUE | 743ef9d1-841a-11ed-aa7c-7003bca91a86 | TRUE |  | 743ef9d1-841a-11ed-aa7c-7003bca91a86 | vessel |  |  |  |  | 6 Machinery Main Components | FALSE |  | 601 |  |  | 0 |  |  |  | NOT_RH_DRIVEN | [8 empty] | 46052.6205 | 46052.6205 |  |  | 153625f9-0317-4a1a-9a22-f6ea6bcccc53
COMP-1769765014580-u9s3gibur |  |  | 601 | 601.007 | ME Main Bearings, Journals | 6 Machinery Main Components | [7 empty] | FALSE | FALSE |  |  |  |  | TRUE | 743ef9d1-841a-11ed-aa7c-7003bca91a86 | TRUE |  | 743ef9d1-841a-11ed-aa7c-7003bca91a86 | vessel |  |  |  |  | 6 Machinery Main Components | FALSE |  | 601 |  |  | 0 |  |  |  | NOT_RH_DRIVEN | [8 empty] | 46052.6205 | 46052.6205 |  |  | ab3fb04a-d6b2-409b-9c9b-355255d35b31
COMP-1769765014584-0fk7u3wu3 |  |  | 601 | 601.026 | ME HP Fuel Pumps | 6 Machinery Main Components | [7 empty] | FALSE | FALSE |  |  |  |  | TRUE | 743ef9d1-841a-11ed-aa7c-7003bca91a86 | FALSE |  | 743ef9d1-841a-11ed-aa7c-7003bca91a86 | vessel |  |  |  |  | 6 Machinery Main Components | FALSE |  | 601 |  |  | 0 |  |  |  | NOT_RH_DRIVEN | [8 empty] | 46052.6205 | 46052.6205 |  |  | 37fd33a1-06d0-47aa-be19-4a33f781f0a1
COMP-1769765014588-dvhpv4uq9 |  |  | 601 | 601.066 | ME Indicators | 6 Machinery Main Components | [7 empty] | FALSE | FALSE |  |  |  |  | TRUE | 743ef9d1-841a-11ed-aa7c-7003bca91a86 | TRUE |  | 743ef9d1-841a-11ed-aa7c-7003bca91a86 | vessel |  |  |  |  | 6 Machinery Main Components | FALSE |  | 601 |  |  | 0 |  |  |  | NOT_RH_DRIVEN | [8 empty] | 46052.6205 | 46052.6205 |  |  | ec85c137-be7c-4124-a61b-d9c1d07227a1
COMP-1769765014592-xbtg48vvr |  |  | 651 | 651.002 | AE1 Cylinder Covers W/Valves | 6 Machinery Main Components | [7 empty] | FALSE | FALSE |  |  |  |  | TRUE | 743ef9d1-841a-11ed-aa7c-7003bca91a86 | TRUE |  | 743ef9d1-841a-11ed-aa7c-7003bca91a86 | vessel |  |  |  |  | 6 Machinery Main Components | FALSE |  | 651 |  |  | 0 |  |  |  | NOT_RH_DRIVEN | [8 empty] | 46052.6205 | 46052.6205 |  |  | fe72a433-9875-4f11-85af-a13027035426
COMP-1769765014595-xne5sxp1t |  |  | 651 | 651.003 | AE1 Cylinder Liners | 6 Machinery Main Components | [7 empty] | FALSE | FALSE |  |  |  |  | TRUE | 743ef9d1-841a-11ed-aa7c-7003bca91a86 | TRUE |  | 743ef9d1-841a-11ed-aa7c-7003bca91a86 | vessel |  |  |  |  | 6 Machinery Main Components | FALSE |  | 651 |  |  | 0 |  |  |  | NOT_RH_DRIVEN | [8 empty] | 46052.6205 | 46052.6205 |  |  | 00cfd74e-c915-4678-bd4d-b9ed4778d692
COMP-1769765014599-zdygrwbnp |  |  | 651 | 651.004 | AE1 Pistons And Connecting Rod | 6 Machinery Main Components | [7 empty] | FALSE | FALSE |  |  |  |  | TRUE | 743ef9d1-841a-11ed-aa7c-7003bca91a86 | TRUE |  | 743ef9d1-841a-11ed-aa7c-7003bca91a86 | vessel |  |  |  |  | 6 Machinery Main Components | FALSE |  | 651 |  |  | 0 |  |  |  | NOT_RH_DRIVEN | [8 empty] | 46052.6205 | 46052.6205 |  |  | f41b0bd2-4f29-4227-aa5d-b7c7030911a1
COMP-1769765014603-bof7ll8s4 |  |  | 651 | 651.007 | AE1 Main Bearings, Journals | 6 Machinery Main Components | [7 empty] | FALSE | FALSE |  |  |  |  | TRUE | 743ef9d1-841a-11ed-aa7c-7003bca91a86 | TRUE |  | 743ef9d1-841a-11ed-aa7c-7003bca91a86 | vessel |  |  |  |  | 6 Machinery Main Components | FALSE |  | 651 |  |  | 0 |  |  |  | NOT_RH_DRIVEN | [8 empty] | 46052.6205 | 46052.6205 |  |  | 27cf2276-17da-44c2-b257-c358ca34db99
COMP-1769765014607-jl0rksos5 |  |  | 651 | 651.02 | AE1 Crankcase Doors W/Safety Valve | 6 Machinery Main Components | [7 empty] | FALSE | FALSE |  |  |  |  | TRUE | 743ef9d1-841a-11ed-aa7c-7003bca91a86 | TRUE |  | 743ef9d1-841a-11ed-aa7c-7003bca91a86 | vessel |  |  |  |  | 6 Machinery Main Components | FALSE |  | 651 |  |  | 0 |  |  |  | NOT_RH_DRIVEN | [8 empty] | 46052.6205 | 46052.6205 |  |  | b7547b77-5a41-42be-a988-1364ae5607ee
COMP-1769765014612-1h5uvguxs |  |  | 652 | 652.002 | AE2 Cylinder Covers W/Valves | 6 Machinery Main Components | [7 empty] | FALSE | FALSE |  |  |  |  | TRUE | 743ef9d1-841a-11ed-aa7c-7003bca91a86 | TRUE |  | 743ef9d1-841a-11ed-aa7c-7003bca91a86 | vessel |  |  |  |  | 6 Machinery Main Components | FALSE |  | 652 |  |  | 0 |  |  |  | NOT_RH_DRIVEN | [8 empty] | 46052.6205 | 46052.6205 |  |  | 0a7036ea-32ad-46dd-b32b-5b2726efa639
COMP-1769765014617-3mdjhrapj |  |  | 652 | 652.003 | AE2 Cylinder Liners | 6 Machinery Main Components | [7 empty] | FALSE | FALSE |  |  |  |  | TRUE | 743ef9d1-841a-11ed-aa7c-7003bca91a86 | TRUE |  | 743ef9d1-841a-11ed-aa7c-7003bca91a86 | vessel |  |  |  |  | 6 Machinery Main Components | FALSE |  | 652 |  |  | 0 |  |  |  | NOT_RH_DRIVEN | [8 empty] | 46052.6205 | 46052.6205 |  |  | aefc5dff-9997-4b6e-b41a-419acb98ae22
COMP-1769765014621-r1r0iuhx0 |  |  | 652 | 652.004 | AE2 Pistons And Connecting Rod | 6 Machinery Main Components | [7 empty] | FALSE | FALSE |  |  |  |  | TRUE | 743ef9d1-841a-11ed-aa7c-7003bca91a86 | TRUE |  | 743ef9d1-841a-11ed-aa7c-7003bca91a86 | vessel |  |  |  |  | 6 Machinery Main Components | FALSE |  | 652 |  |  | 0 |  |  |  | NOT_RH_DRIVEN | [8 empty] | 46052.6205 | 46052.6205 |  |  | 5a7d0f0a-d2ee-4d90-99f6-15608d701560
COMP-1769765014655-78he0z8na |  |  | 653 | 653.007 | AE3 Main Bearings, Journals | 6 Machinery Main Components | [7 empty] | FALSE | FALSE |  |  |  |  | TRUE | 743ef9d1-841a-11ed-aa7c-7003bca91a86 | TRUE |  | 743ef9d1-841a-11ed-aa7c-7003bca91a86 | vessel |  |  |  |  | 6 Machinery Main Components | FALSE |  | 653 |  |  | 0 |  |  |  | NOT_RH_DRIVEN | [8 empty] | 46052.6205 | 46052.6205 |  |  | 6fb059cc-56ca-4f5e-b66b-45abd126ef6e
COMP-1769765014664-vpbnbd198 |  |  | 653 | 653.02 | AE3 Crankcase Doors W/Safety Valve | 6 Machinery Main Components | [7 empty] | FALSE | FALSE |  |  |  |  | TRUE | 743ef9d1-841a-11ed-aa7c-7003bca91a86 | TRUE |  | 743ef9d1-841a-11ed-aa7c-7003bca91a86 | vessel |  |  |  |  | 6 Machinery Main Components | FALSE |  | 653 |  |  | 0 |  |  |  | NOT_RH_DRIVEN | [8 empty] | 46052.6205 | 46052.6205 |  |  | ad18c5d3-8f11-4583-bf04-eeeb17fb9cb0
COMP-1769765014669-43fdgkan3 |  |  | 702 | 702.005 | FO Separators | 7 Systems for Machinery Main Components | [7 empty] | FALSE | FALSE |  |  |  |  | TRUE | 743ef9d1-841a-11ed-aa7c-7003bca91a86 | TRUE |  | 743ef9d1-841a-11ed-aa7c-7003bca91a86 | vessel |  |  |  |  | 7 Systems for Machinery Main Components | FALSE |  | 702 |  |  | 0 |  |  |  | NOT_RH_DRIVEN | [8 empty] | 46052.6205 | 46052.6205 |  |  | 13f5ecd9-35b5-45ee-96b9-a2b8c266b7cb
COMP-1769765014675-5y92y215q |  |  | 702 | 702.01 | DO Separator Booster Pumps | 7 Systems for Machinery Main Components | [7 empty] | FALSE | FALSE |  |  |  |  | TRUE | 743ef9d1-841a-11ed-aa7c-7003bca91a86 | TRUE |  | 743ef9d1-841a-11ed-aa7c-7003bca91a86 | vessel |  |  |  |  | 7 Systems for Machinery Main Components | FALSE |  | 702 |  |  | 0 |  |  |  | NOT_RH_DRIVEN | [8 empty] | 46052.6205 | 46052.6205 |  |  | 8aa50ad3-4a53-4fd6-9855-0a71651d95f7
COMP-1769765014683-n7rdda4oq |  |  | 712 | 712.011 | LO Separators | 7 Systems for Machinery Main Components | [7 empty] | FALSE | FALSE |  |  |  |  | TRUE | 743ef9d1-841a-11ed-aa7c-7003bca91a86 | TRUE |  | 743ef9d1-841a-11ed-aa7c-7003bca91a86 | vessel |  |  |  |  | 7 Systems for Machinery Main Components | FALSE |  | 712 |  |  | 0 |  |  |  | NOT_RH_DRIVEN | [8 empty] | 46052.6205 | 46052.6205 |  |  | f88abe80-49f0-400e-9fb3-1a32c9909b70
COMP-1769765014690-gpwtmjyw8 |  |  | 712 | 712.013 | LO Separator Booster Pumps | 7 Systems for Machinery Main Components | [7 empty] | FALSE | FALSE |  |  |  |  | TRUE | 743ef9d1-841a-11ed-aa7c-7003bca91a86 | TRUE |  | 743ef9d1-841a-11ed-aa7c-7003bca91a86 | vessel |  |  |  |  | 7 Systems for Machinery Main Components | FALSE |  | 712 |  |  | 0 |  |  |  | NOT_RH_DRIVEN | [8 empty] | 46052.6205 | 46052.6205 |  |  | 4a7c16b5-ca2a-4a22-8864-198a43c6d696
COMP-1769765014697-ijd8kmjsm |  |  | 721 | 721.001 | Main Sw Cooling Pumps | 7 Systems for Machinery Main Components | [7 empty] | FALSE | FALSE |  |  |  |  | TRUE | 743ef9d1-841a-11ed-aa7c-7003bca91a86 | TRUE |  | 743ef9d1-841a-11ed-aa7c-7003bca91a86 | vessel |  |  |  |  | 7 Systems for Machinery Main Components | FALSE |  | 721 |  |  | 0 |  |  |  | NOT_RH_DRIVEN | [8 empty] | 46052.6205 | 46052.6205 |  |  | 5a2a067f-89d8-49d3-8312-eb7ee9a3b373
COMP-1769765014701-ig7osihpf |  |  | 721 | 721.003 | Aux. Sw Cooling Pumps | 7 Systems for Machinery Main Components | [7 empty] | FALSE | FALSE |  |  |  |  | TRUE | 743ef9d1-841a-11ed-aa7c-7003bca91a86 | TRUE |  | 743ef9d1-841a-11ed-aa7c-7003bca91a86 | vessel |  |  |  |  | 7 Systems for Machinery Main Components | FALSE |  | 721 |  |  | 0 |  |  |  | NOT_RH_DRIVEN | [8 empty] | 46052.6205 | 46052.6205 |  |  | 377657cf-b8f1-4f79-be8b-63b8eba62659
COMP-1769765014722-y6amcimvi | 721.001.AA | Main SW Cooling Pumps | 721.001 | 721.001.01 | Main Sw Cooling Pumps No.01 | 7 Systems for Machinery Main Components | HEISHIN PUMP WORKS CO LTD | MKR-000017 | RVD-450E | MKR-000017-RVD-450E |  |  | Engine Room | FALSE | FALSE | 2015-12-20 | 2015-12-26 | 330m3\h |  | TRUE | 743ef9d1-841a-11ed-aa7c-7003bca91a86 | FALSE |  | 743ef9d1-841a-11ed-aa7c-7003bca91a86 | vessel |  |  | Engine | Engine | 7 Systems for Machinery Main Components | FALSE |  | 721.001 |  |  | 0 |  |  |  | NOT RH DRIVEN | [8 empty] | 46052.6205 | 46052.6205 |  |  | af67148a-656d-4f04-aa2d-e43f5d691dbf
COMP-1769765014729-xbac5kdke | 721.001.AA | Main SW Cooling Pumps | 721.001 | 721.001.02 | Main Sw Cooling Pumps No.02 | 7 Systems for Machinery Main Components | HEISHIN PUMP WORKS CO LTD | MKR-000017 | RVD-450E | MKR-000017-RVD-450E |  |  | Engine Room | FALSE | FALSE | 2015-12-20 | 2015-12-26 | 330m3\h |  | TRUE | 743ef9d1-841a-11ed-aa7c-7003bca91a86 | FALSE |  | 743ef9d1-841a-11ed-aa7c-7003bca91a86 | vessel |  |  | Engine | Engine | 7 Systems for Machinery Main Components | FALSE |  | 721.001 |  |  | 0 |  |  |  | NOT RH DRIVEN | [8 empty] | 46052.6205 | 46052.6205 |  |  | ca2022fe-ec5e-4e6a-a12f-cbb8cef7e87e
COMP-1769765014736-8foqjb33z | 401.005.YY | Rudders W/Nozzle | 401 | 401.005 | Rudders W/Nozzle | 4 Ship's Equipment | JAPAN HAMWORTHY & CO LTD | MKR-000003 | NULL | MKR-000003-NULL |  |  | Deck | FALSE | FALSE | 2015-12-20 | 2015-12-26 |  |  | TRUE | 743ef9d1-841a-11ed-aa7c-7003bca91a86 | FALSE | Technical Information =================== Mfg Type: Monovec Spade Rudder Area: 29.4m2 Rudder Torque: 696KN.m | 743ef9d1-841a-11ed-aa7c-7003bca91a86 | vessel |  |  | Deck | Deck | 4 Ship's Equipment | FALSE |  | 401 |  |  | 0 |  |  |  | NOT RH DRIVEN | [8 empty] | 46052.6205 | 46052.6205 |  |  | 7b190d1e-79dc-41e5-9c31-dd8560592b90
COMP-1769765014741-derxldh7x | 403.001.AA | Steering Gears, Complete | 403 | 403.001 | Steering Gears, Complete | 4 Ship's Equipment | ROLLS ROYCE | MKR-000004 | RV700-2 | MKR-000004-RV700-2 |  |  | Steering Gear Room | FALSE | FALSE | 2015-12-20 | 2015-12-26 |  |  | TRUE | 743ef9d1-841a-11ed-aa7c-7003bca91a86 | FALSE | Technical Information =================== Mfg Model: RV700-2 Mfg Type: Rotary Vane Steering Gear Rudder Dia: 410mm Working Torque: 785kNm | 743ef9d1-841a-11ed-aa7c-7003bca91a86 | vessel |  |  | Engine | Engine | 4 Ship's Equipment | FALSE |  | 403 |  |  | 0 |  |  |  | NOT RH DRIVEN | [8 empty] | 46052.6205 | 46052.6205 |  |  | a1f9026f-1078-4e3c-9128-f26e3779639d
COMP-1769765014755-m365rylgv | 501.002.AA | Covered Lifeboats | 501 | 501.002 | Covered Lifeboats | 5 Equipment for Crew & Passengers | SHIGI SHIPBUILDING CO LTD | MKR-000006 | SZ-53TR | MKR-000006-SZ-53TR |  |  | Deck | TRUE | FALSE | 2015-12-20 | 2015-12-26 | 50m3/h |  | TRUE | 743ef9d1-841a-11ed-aa7c-7003bca91a86 | FALSE |  | 743ef9d1-841a-11ed-aa7c-7003bca91a86 | vessel |  |  | Deck | Deck | 5 Equipment for Crew & Passengers | FALSE |  | 501 |  |  | 0 |  |  |  | NOT RH DRIVEN | [8 empty] | 46052.6205 | 46052.6205 |  |  | 7c792985-4012-408b-ad88-8256b9578e56
COMP-1769765014820-1p2gs02lq | 651.018.AA | AE Crankcases | 652 | 652.018 | AE2 Crankcases | 6 Machinery Main Components | YANMAR CO., LTD. | MKR-000011 | 6N21AL-UV | MKR-000011-6N21AL-UV |  |  | Engine Room | FALSE | FALSE | 2015-12-20 | 2015-12-26 |  |  | TRUE | 743ef9d1-841a-11ed-aa7c-7003bca91a86 | FALSE |  | 743ef9d1-841a-11ed-aa7c-7003bca91a86 | vessel |  |  | Engine | Engine | 6 Machinery Main Components | FALSE |  | 652 |  |  | 0 |  |  |  | INHERITED | 652.001 | 652.001 | [5 empty] | 46052.3914 | 46052.6205 | 46052.6205 |  |  | aac1af36-ed94-4e30-8d59-63811e556fb3
COMP-1769765014825-9glq9w6lv | 651.046.ZZ | AE Lo Filters | 652 | 652.046 | AE2 Lo Filters | 6 Machinery Main Components | NO MANUFACTURER | MKR-000012 | NULL | MKR-999999-NULL |  |  | Engine Room | FALSE | FALSE | 2015-12-20 | 2015-12-26 |  |  | TRUE | 743ef9d1-841a-11ed-aa7c-7003bca91a86 | FALSE |  | 743ef9d1-841a-11ed-aa7c-7003bca91a86 | vessel |  |  | Engine | Engine | 6 Machinery Main Components | FALSE |  | 652 |  |  | 0 |  |  |  | INHERITED | 652.001 | 652.001 | [5 empty] | 46052.3914 | 46052.6205 | 46052.6205 |  |  | ce62f79a-8bd9-403f-b6f9-199b2c3f2b90
COMP-1769765014842-kkm8tqzra | 651.018.AA | AE Crankcases | 653 | 653.018 | AE3 Crankcases | 6 Machinery Main Components | YANMAR CO., LTD. | MKR-000011 | 6N21AL-UV | MKR-000011-6N21AL-UV |  |  | Engine Room | FALSE | FALSE | 2015-12-20 | 2015-12-26 |  |  | TRUE | 743ef9d1-841a-11ed-aa7c-7003bca91a86 | FALSE |  | 743ef9d1-841a-11ed-aa7c-7003bca91a86 | vessel |  |  | Engine | Engine | 6 Machinery Main Components | FALSE |  | 653 |  |  | 0 |  |  |  | INHERITED | 653.001 | 653.001 | [5 empty] | 46052.3914 | 46052.6205 | 46052.6205 |  |  | 9303a68a-13b9-4c64-bcbb-c3c55a6fa0bd
COMP-1769765014846-ha50y9gnv | 651.046.ZZ | AE Lo Filters | 653 | 653.046 | AE3 Lo Filters | 6 Machinery Main Components | NO MANUFACTURER | MKR-000012 | NULL | MKR-999999-NULL |  |  | Engine Room | FALSE | FALSE | 2015-12-20 | 2015-12-26 |  |  | TRUE | 743ef9d1-841a-11ed-aa7c-7003bca91a86 | FALSE |  | 743ef9d1-841a-11ed-aa7c-7003bca91a86 | vessel |  |  | Engine | Engine | 6 Machinery Main Components | FALSE |  | 653 |  |  | 0 |  |  |  | INHERITED | 653.001 | 653.001 | [5 empty] | 46052.3914 | 46052.6205 | 46052.6205 |  |  | d858b8a4-dc11-4960-a47f-27b5901ee859
COMP-1769765014852-8jdav14vp | 665.001.AA | Emergency Generator Aggregates, Complete | 665 | 665.001 | Emergency Generator Aggregates, Complete | 6 Machinery Main Components | NEWAGE | MKR-000013 | UCM274F1 | MKR-000013-UCM274F1 | 665001 |  | Engine Room | TRUE | FALSE | 2015-12-20 | 2015-12-26 |  |  | TRUE | 743ef9d1-841a-11ed-aa7c-7003bca91a86 | FALSE |  | 743ef9d1-841a-11ed-aa7c-7003bca91a86 | vessel |  |  | Engine | Engine | 6 Machinery Main Components | FALSE |  | 665 |  |  | 0 |  |  |  | INHERITED | 665.003 | 665.003 | [5 empty] | 46052.3914 | 46052.6205 | 46052.6205 |  |  | cbebb76d-6e9e-4e88-9fec-c8e08b2e0bc2
COMP-1769765014858-b9xwyjxwj | 801.001.AA | Clean Ballast Pumps | 801 | 801.001 | Clean Ballast Pumps | 8 Ship Common Systems | SHINKO IND LTD | MKR-000018 | CV350 | MKR-000018-CV350 |  |  | Engine Room | FALSE | FALSE | 2015-12-20 | 2015-12-26 | 1400m3\h |  | TRUE | 743ef9d1-841a-11ed-aa7c-7003bca91a86 | FALSE |  | 743ef9d1-841a-11ed-aa7c-7003bca91a86 | vessel |  |  | Engine | Engine | 8 Ship Common Systems | FALSE |  | 801 |  |  | 0 |  |  |  | NOT RH DRIVEN | [8 empty] | 46052.6205 | 46052.6205 |  |  | fc14eda3-3af1-41fc-93fa-6cb537edfd5d
COMP-1769765014861-u5bm1ryd5 | 278.010.YY | Impressed Current Systems | 278.01 | 278.010.01 | Impressed Current Systems No.01 | 2 Hull | K.C LTD | MKR-000001 | NULL | MKR-000001-NULL |  | AAA-BBB-CCC | Deck | TRUE | FALSE | 2015-12-20 | 2015-12-26 | AC 440 V/ 3 PH /60 Hz |  | TRUE | 743ef9d1-841a-11ed-aa7c-7003bca91a86 | FALSE | Technical Information =================== Input: AC 440 V/ 3 PH /60 Hz Output: Max. 300 Ampere / 24 V DC Enclosure: IP 44 | 743ef9d1-841a-11ed-aa7c-7003bca91a86 | vessel |  |  | Deck | Deck | 2 Hull | TRUE |  | 278.01 |  |  | 0 |  |  |  | NOT RH DRIVEN | [8 empty] | 46052.6205 | 46052.6205 |  |  | 016174fc-e864-417e-b3db-1bba5995b3ac
COMP-1769765014863-49grfzaf8 | 278.010.YY | Impressed Current Systems | 278.01 | 278.010.02 | Impressed Current Systems No.02 | 2 Hull | K.C LTD | MKR-000001 | NULL | MKR-000001-NULL |  | AAA-BBB-CCC | Deck | TRUE | FALSE | 2015-12-20 | 2015-12-26 | AC 440 V/ 3 PH /60 Hz |  | TRUE | 743ef9d1-841a-11ed-aa7c-7003bca91a86 | FALSE | Technical Information =================== Input: AC 440 V/ 3 PH /60 Hz Output: Max. 300 Ampere / 24 V DC Enclosure: IP 44 | 743ef9d1-841a-11ed-aa7c-7003bca91a86 | vessel |  |  | Deck | Deck | 2 Hull | TRUE |  | 278.01 |  |  | 0 |  |  |  | NOT RH DRIVEN | [8 empty] | 46052.6205 | 46052.6205 |  |  | ded607d0-7aff-4153-b67e-2c5e45b40081
COMP-1769765014866-up31cijtz | 285.001.YY | Ballast Tanks/SW Tanks | 285.001 | 285.001.01 | Ballast Tanks/SW Tanks No.01 | 2 Hull | GUANGZHOU SHIPYARD INTERNATIONAL COMPANY LIMITED | MKR-000002 | NULL | MKR-000002-NULL |  |  | Deck | FALSE | FALSE | 2015-12-20 | 2015-12-26 |  |  | TRUE | 743ef9d1-841a-11ed-aa7c-7003bca91a86 | FALSE |  | 743ef9d1-841a-11ed-aa7c-7003bca91a86 | vessel |  |  | Deck | Deck | 2 Hull | FALSE |  | 285.001 |  |  | 0 |  |  |  | NOT RH DRIVEN | [8 empty] | 46052.6205 | 46052.6205 |  |  | e890268c-e0d0-4e27-b23a-16ca7b07ddcc
COMP-1769765014869-8e0inuyyv | 285.001.YY | Ballast Tanks/SW Tanks | 285.001 | 285.001.02 | Ballast Tanks/SW Tanks No.02 | 2 Hull | GUANGZHOU SHIPYARD INTERNATIONAL COMPANY LIMITED | MKR-000002 | NULL | MKR-000002-NULL |  |  | Deck | FALSE | FALSE | 2015-12-20 | 2015-12-26 |  |  | TRUE | 743ef9d1-841a-11ed-aa7c-7003bca91a86 | FALSE |  | 743ef9d1-841a-11ed-aa7c-7003bca91a86 | vessel |  |  | Deck | Deck | 2 Hull | FALSE |  | 285.001 |  |  | 0 |  |  |  | NOT RH DRIVEN | [8 empty] | 46052.6205 | 46052.6205 |  |  | 8ea78433-5960-4714-a2e0-f7ceb2ebbd98
COMP-1769765014872-l10mn7rm9 | 285.001.YY | Ballast Tanks/SW Tanks | 285.001 | 285.001.03 | Ballast Tanks/SW Tanks No.03 | 2 Hull | GUANGZHOU SHIPYARD INTERNATIONAL COMPANY LIMITED | MKR-000002 | NULL | MKR-000002-NULL |  |  | Deck | FALSE | FALSE | 2015-12-20 | 2015-12-26 |  |  | TRUE | 743ef9d1-841a-11ed-aa7c-7003bca91a86 | FALSE |  | 743ef9d1-841a-11ed-aa7c-7003bca91a86 | vessel |  |  | Deck | Deck | 2 Hull | FALSE |  | 285.001 |  |  | 0 |  |  |  | NOT RH DRIVEN | [8 empty] | 46052.6205 | 46052.6205 |  |  | 9f5b95e2-201b-4d0b-921d-8584c22e7a4f
COMP-1769765014875-xp1isfg7h | 285.001.YY | Ballast Tanks/SW Tanks | 285.001 | 285.001.04 | Ballast Tanks/SW Tanks No.04 | 2 Hull | GUANGZHOU SHIPYARD INTERNATIONAL COMPANY LIMITED | MKR-000002 | NULL | MKR-000002-NULL |  |  | Deck | FALSE | FALSE | 2015-12-20 | 2015-12-26 |  |  | TRUE | 743ef9d1-841a-11ed-aa7c-7003bca91a86 | FALSE |  | 743ef9d1-841a-11ed-aa7c-7003bca91a86 | vessel |  |  | Deck | Deck | 2 Hull | FALSE |  | 285.001 |  |  | 0 |  |  |  | NOT RH DRIVEN | [8 empty] | 46052.6205 | 46052.6205 |  |  | 47d7a646-1e8c-400f-8cbb-c33ab1cf2eea
COMP-1769765014878-8yj9421dl | 285.001.YY | Ballast Tanks/SW Tanks | 285.001 | 285.001.05 | Ballast Tanks/SW Tanks No.05 | 2 Hull | GUANGZHOU SHIPYARD INTERNATIONAL COMPANY LIMITED | MKR-000002 | NULL | MKR-000002-NULL |  |  | Deck | FALSE | FALSE | 2015-12-20 | 2015-12-26 |  |  | TRUE | 743ef9d1-841a-11ed-aa7c-7003bca91a86 | FALSE |  | 743ef9d1-841a-11ed-aa7c-7003bca91a86 | vessel |  |  | Deck | Deck | 2 Hull | FALSE |  | 285.001 |  |  | 0 |  |  |  | NOT RH DRIVEN | [8 empty] | 46052.6205 | 46052.6205 |  |  | 448b3f31-b17c-4094-9a92-d1977b917942
COMP-1769765014883-lvjmfpa6u | 285.001.YY | Ballast Tanks/SW Tanks | 285.001 | 285.001.06 | Ballast Tanks/SW Tanks No.06 | 2 Hull | GUANGZHOU SHIPYARD INTERNATIONAL COMPANY LIMITED | MKR-000002 | NULL | MKR-000002-NULL |  |  | Deck | FALSE | FALSE | 2015-12-20 | 2015-12-26 |  |  | TRUE | 743ef9d1-841a-11ed-aa7c-7003bca91a86 | FALSE |  | 743ef9d1-841a-11ed-aa7c-7003bca91a86 | vessel |  |  | Deck | Deck | 2 Hull | FALSE |  | 285.001 |  |  | 0 |  |  |  | NOT RH DRIVEN | [8 empty] | 46052.6205 | 46052.6205 |  |  | 7b5adaa4-ce58-4733-b54c-b5c899960ecb
COMP-1769765014887-3s0w6i0ag | 285.001.YY | Ballast Tanks/SW Tanks | 285.001 | 285.001.07 | Ballast Tanks/SW Tanks No.07 | 2 Hull | GUANGZHOU SHIPYARD INTERNATIONAL COMPANY LIMITED | MKR-000002 | NULL | MKR-000002-NULL |  |  | Deck | FALSE | FALSE | 2015-12-20 | 2015-12-26 |  |  | TRUE | 743ef9d1-841a-11ed-aa7c-7003bca91a86 | FALSE |  | 743ef9d1-841a-11ed-aa7c-7003bca91a86 | vessel |  |  | Deck | Deck | 2 Hull | FALSE |  | 285.001 |  |  | 0 |  |  |  | NOT RH DRIVEN | [8 empty] | 46052.6205 | 46052.6205 |  |  | a1385c52-fd41-41ca-85e5-202740e50fbe
COMP-1769765014891-gnu2e0g48 | 285.001.YY | Ballast Tanks/SW Tanks | 285.001 | 285.001.08 | Ballast Tanks/SW Tanks No.08 | 2 Hull | GUANGZHOU SHIPYARD INTERNATIONAL COMPANY LIMITED | MKR-000002 | NULL | MKR-000002-NULL |  |  | Deck | FALSE | FALSE | 2015-12-20 | 2015-12-26 |  |  | TRUE | 743ef9d1-841a-11ed-aa7c-7003bca91a86 | FALSE |  | 743ef9d1-841a-11ed-aa7c-7003bca91a86 | vessel |  |  | Deck | Deck | 2 Hull | FALSE |  | 285.001 |  |  | 0 |  |  |  | NOT RH DRIVEN | [8 empty] | 46052.6205 | 46052.6205 |  |  | 146b88a8-8ed0-4699-8ec4-e8a48b2d3a53
COMP-1769765014912-0v528bla4 | 403.006.AA | Hydr. Oil Pumps | 403.006 | 403.006.02 | Hydr. Oil Pumps No.02 | 4 Ship's Equipment | ROLLS ROYCE | MKR-000004 | L3MF45-70 | MKR-000004-L3MF45-70 | 525253 | AAA-BBB-CCC | Steering Gear Room | FALSE | FALSE | 2015-12-20 | 2015-12-26 |  |  | TRUE | 743ef9d1-841a-11ed-aa7c-7003bca91a86 | FALSE | 215.3L/min | 743ef9d1-841a-11ed-aa7c-7003bca91a86 | vessel |  |  | Engine | Engine | 4 Ship's Equipment | FALSE |  | 403.006 |  |  | 0 |  |  |  | NOT RH DRIVEN | [8 empty] | 46052.6205 | 46052.6205 |  |  | 1e7b6610-9c2d-4af1-8af7-316ced682cf9
COMP-1769765014926-8vgu23o9n | 554.005.AA | Condensers | 554.005 | 554.005.01 | Condensers No.01 | 5 Equipment for Crew & Passengers | USHIO REINETSU CO LTD | MKR-000007 | UWC-204 | MKR-000007-UWC-204 |  |  | Engine Room | FALSE | FALSE | 2015-12-20 | 2015-12-26 |  |  | TRUE | 743ef9d1-841a-11ed-aa7c-7003bca91a86 | FALSE | Technical Information =================== Mfg Model: UWC-204 Mfg Type: Shell And Fin Tube Rating: 2.42m3 Shell size: 216.3 Tube length: 1080mm Coolig Surface: 2.42m2 | 743ef9d1-841a-11ed-aa7c-7003bca91a86 | vessel |  |  | Engine | Engine | 5 Equipment for Crew & Passengers | FALSE |  | 554.005 |  |  | 0 |  |  |  | NOT RH DRIVEN | [8 empty] | 46052.6205 | 46052.6205 |  |  | 947544c1-1965-46fd-b9cf-901ff98fed88
COMP-1769765014934-041j0cef6 | 554.005.AA | Condensers | 554.005 | 554.005.02 | Condensers No.02 | 5 Equipment for Crew & Passengers | USHIO REINETSU CO LTD | MKR-000007 | UWC-204 | MKR-000007-UWC-204 |  |  | Engine Room | FALSE | FALSE | 2015-12-20 | 2015-12-26 |  |  | TRUE | 743ef9d1-841a-11ed-aa7c-7003bca91a86 | FALSE | Technical Information =================== Mfg Model: UWC-204 Mfg Type: Shell And Fin Tube Rating: 2.42m3 Shell size: 216.3 Tube length: 1080mm Coolig Surface: 2.42m2 | 743ef9d1-841a-11ed-aa7c-7003bca91a86 | vessel |  |  | Engine | Engine | 5 Equipment for Crew & Passengers | FALSE |  | 554.005 |  |  | 0 |  |  |  | NOT RH DRIVEN | [8 empty] | 46052.6205 | 46052.6205 |  |  | 4a2b4f6a-21ce-4912-89cd-5163f2c8f828
COMP-1769765014941-mrfo45ek2 | 601.002.AA | ME Cylinder Covers W/Valves | 601.002 | 601.002.01 | ME Cylinder Covers W/Valves No.01 | 6 Machinery Main Components | KOBE DIESEL CO LTD | MKR-000008 | 6UEC60LA | MKR-000008-6UEC60LA |  |  | Engine Room | FALSE | FALSE | 2015-12-20 | 2015-12-26 |  |  | TRUE | 743ef9d1-841a-11ed-aa7c-7003bca91a86 | FALSE |  | 743ef9d1-841a-11ed-aa7c-7003bca91a86 | vessel |  |  | Engine | Engine | 6 Machinery Main Components | FALSE |  | 601.002 |  |  | 0 |  |  |  | INHERITED | 601.001 | 601.001 | [5 empty] | 46052.3914 | 46052.6205 | 46052.6205 |  |  | 80d2b484-5b52-4f1b-ab12-eb47866408bd
COMP-1769765014946-k1ks6qn2x | 601.002.AA | ME Cylinder Covers W/Valves | 601.002 | 601.002.02 | ME Cylinder Covers W/Valves No.02 | 6 Machinery Main Components | KOBE DIESEL CO LTD | MKR-000008 | 6UEC60LA | MKR-000008-6UEC60LA |  |  | Engine Room | FALSE | FALSE | 2015-12-20 | 2015-12-26 |  |  | TRUE | 743ef9d1-841a-11ed-aa7c-7003bca91a86 | FALSE |  | 743ef9d1-841a-11ed-aa7c-7003bca91a86 | vessel |  |  | Engine | Engine | 6 Machinery Main Components | FALSE |  | 601.002 |  |  | 0 |  |  |  | INHERITED | 601.001 | 601.001 | [5 empty] | 46052.3914 | 46052.6205 | 46052.6205 |  |  | e7ba0608-608c-4b54-89c9-4c5ad62c4034
COMP-1769765014951-kz4dbt6w3 | 601.002.AA | ME Cylinder Covers W/Valves | 601.002 | 601.002.03 | ME Cylinder Covers W/Valves No.03 | 6 Machinery Main Components | KOBE DIESEL CO LTD | MKR-000008 | 6UEC60LA | MKR-000008-6UEC60LA |  |  | Engine Room | FALSE | FALSE | 2015-12-20 | 2015-12-26 |  |  | TRUE | 743ef9d1-841a-11ed-aa7c-7003bca91a86 | FALSE |  | 743ef9d1-841a-11ed-aa7c-7003bca91a86 | vessel |  |  | Engine | Engine | 6 Machinery Main Components | FALSE |  | 601.002 |  |  | 0 |  |  |  | INHERITED | 601.001 | 601.001 | [5 empty] | 46052.3914 | 46052.6205 | 46052.6205 |  |  | 6389fdca-51bc-418d-b2e5-50863845f9b7
COMP-1769765014958-h2xzcwapa | 601.002.AA | ME Cylinder Covers W/Valves | 601.002 | 601.002.04 | ME Cylinder Covers W/Valves No.04 | 6 Machinery Main Components | KOBE DIESEL CO LTD | MKR-000008 | 6UEC60LA | MKR-000008-6UEC60LA |  |  | Engine Room | FALSE | FALSE | 2015-12-20 | 2015-12-26 |  |  | TRUE | 743ef9d1-841a-11ed-aa7c-7003bca91a86 | FALSE |  | 743ef9d1-841a-11ed-aa7c-7003bca91a86 | vessel |  |  | Engine | Engine | 6 Machinery Main Components | FALSE |  | 601.002 |  |  | 0 |  |  |  | INHERITED | 601.001 | 601.001 | [5 empty] | 46052.3914 | 46052.6205 | 46052.6205 |  |  | ddc564d3-f17f-4dfb-8709-4274108aa592
COMP-1769765014965-speakk7gn | 601.002.AA | ME Cylinder Covers W/Valves | 601.002 | 601.002.05 | ME Cylinder Covers W/Valves No.05 | 6 Machinery Main Components | KOBE DIESEL CO LTD | MKR-000008 | 6UEC60LA | MKR-000008-6UEC60LA |  |  | Engine Room | FALSE | FALSE | 2015-12-20 | 2015-12-26 |  |  | TRUE | 743ef9d1-841a-11ed-aa7c-7003bca91a86 | FALSE |  | 743ef9d1-841a-11ed-aa7c-7003bca91a86 | vessel |  |  | Engine | Engine | 6 Machinery Main Components | FALSE |  | 601.002 |  |  | 0 |  |  |  | INHERITED | 601.001 | 601.001 | [5 empty] | 46052.3914 | 46052.6205 | 46052.6205 |  |  | daec9eb5-86fa-4f52-a0bd-2ab8694083f5
COMP-1769765014971-xktxzctnk | 601.002.AA | ME Cylinder Covers W/Valves | 601.002 | 601.002.06 | ME Cylinder Covers W/Valves No.06 | 6 Machinery Main Components | KOBE DIESEL CO LTD | MKR-000008 | 6UEC60LA | MKR-000008-6UEC60LA |  |  | Engine Room | FALSE | FALSE | 2015-12-20 | 2015-12-26 |  |  | TRUE | 743ef9d1-841a-11ed-aa7c-7003bca91a86 | FALSE |  | 743ef9d1-841a-11ed-aa7c-7003bca91a86 | vessel |  |  | Engine | Engine | 6 Machinery Main Components | FALSE |  | 601.002 |  |  | 0 |  |  |  | INHERITED | 601.001 | 601.001 | [5 empty] | 46052.3914 | 46052.6205 | 46052.6205 |  |  | 2c6abb8e-9e61-4118-92cb-2fd4f8a5f892
COMP-1769765014978-t6xvavz0t | 601.003.AA | ME Cylinder Liners | 601.003 | 601.003.01 | ME Cylinder Liners No.01 | 6 Machinery Main Components | KOBE DIESEL CO LTD | MKR-000008 | 6UEC60LA | MKR-000008-6UEC60LA |  |  | Engine Room | FALSE | FALSE | 2015-12-20 | 2015-12-26 |  |  | TRUE | 743ef9d1-841a-11ed-aa7c-7003bca91a86 | FALSE |  | 743ef9d1-841a-11ed-aa7c-7003bca91a86 | vessel |  |  | Engine | Engine | 6 Machinery Main Components | FALSE |  | 601.003 |  |  | 0 |  |  |  | INHERITED | 601.001 | 601.001 | [5 empty] | 46052.3914 | 46052.6205 | 46052.6205 |  |  | 308d9b97-df9e-4220-8af3-7c3b49330454
COMP-1769765014986-2n6pz6q16 | 601.003.AA | ME Cylinder Liners | 601.003 | 601.003.02 | ME Cylinder Liners No.02 | 6 Machinery Main Components | KOBE DIESEL CO LTD | MKR-000008 | 6UEC60LA | MKR-000008-6UEC60LA |  |  | Engine Room | FALSE | FALSE | 2015-12-20 | 2015-12-26 |  |  | TRUE | 743ef9d1-841a-11ed-aa7c-7003bca91a86 | FALSE |  | 743ef9d1-841a-11ed-aa7c-7003bca91a86 | vessel |  |  | Engine | Engine | 6 Machinery Main Components | FALSE |  | 601.003 |  |  | 0 |  |  |  | INHERITED | 601.001 | 601.001 | [5 empty] | 46052.3914 | 46052.6205 | 46052.6205 |  |  | 4c50418a-3660-4385-b45e-ad1eadfb9c3a
COMP-1769765014991-a2redni4t | 601.003.AA | ME Cylinder Liners | 601.003 | 601.003.03 | ME Cylinder Liners No.03 | 6 Machinery Main Components | KOBE DIESEL CO LTD | MKR-000008 | 6UEC60LA | MKR-000008-6UEC60LA |  |  | Engine Room | FALSE | FALSE | 2015-12-20 | 2015-12-26 |  |  | TRUE | 743ef9d1-841a-11ed-aa7c-7003bca91a86 | FALSE |  | 743ef9d1-841a-11ed-aa7c-7003bca91a86 | vessel |  |  | Engine | Engine | 6 Machinery Main Components | FALSE |  | 601.003 |  |  | 0 |  |  |  | INHERITED | 601.001 | 601.001 | [5 empty] | 46052.3914 | 46052.6205 | 46052.6205 |  |  | b688e2df-d241-4685-8f8c-db42309c6ae7
COMP-1769765014997-y9lgb8zbj | 601.003.AA | ME Cylinder Liners | 601.003 | 601.003.04 | ME Cylinder Liners No.04 | 6 Machinery Main Components | KOBE DIESEL CO LTD | MKR-000008 | 6UEC60LA | MKR-000008-6UEC60LA |  |  | Engine Room | FALSE | FALSE | 2015-12-20 | 2015-12-26 |  |  | TRUE | 743ef9d1-841a-11ed-aa7c-7003bca91a86 | FALSE |  | 743ef9d1-841a-11ed-aa7c-7003bca91a86 | vessel |  |  | Engine | Engine | 6 Machinery Main Components | FALSE |  | 601.003 |  |  | 0 |  |  |  | INHERITED | 601.001 | 601.001 | [5 empty] | 46052.3914 | 46052.6205 | 46052.6205 |  |  | 5145311c-f1e4-446e-a529-f91804f136fb
COMP-1769765015002-v4sndqajt | 601.003.AA | ME Cylinder Liners | 601.003 | 601.003.05 | ME Cylinder Liners No.05 | 6 Machinery Main Components | KOBE DIESEL CO LTD | MKR-000008 | 6UEC60LA | MKR-000008-6UEC60LA |  |  | Engine Room | FALSE | FALSE | 2015-12-20 | 2015-12-26 |  |  | TRUE | 743ef9d1-841a-11ed-aa7c-7003bca91a86 | FALSE |  | 743ef9d1-841a-11ed-aa7c-7003bca91a86 | vessel |  |  | Engine | Engine | 6 Machinery Main Components | FALSE |  | 601.003 |  |  | 0 |  |  |  | INHERITED | 601.001 | 601.001 | [5 empty] | 46052.3914 | 46052.6205 | 46052.6205 |  |  | 626e6d80-6e37-4210-8e92-dd40d00381f5
COMP-1769765015005-fvaejjis5 | 601.003.AA | ME Cylinder Liners | 601.003 | 601.003.06 | ME Cylinder Liners No.06 | 6 Machinery Main Components | KOBE DIESEL CO LTD | MKR-000008 | 6UEC60LA | MKR-000008-6UEC60LA |  |  | Engine Room | FALSE | FALSE | 2015-12-20 | 2015-12-26 |  |  | TRUE | 743ef9d1-841a-11ed-aa7c-7003bca91a86 | FALSE |  | 743ef9d1-841a-11ed-aa7c-7003bca91a86 | vessel |  |  | Engine | Engine | 6 Machinery Main Components | FALSE |  | 601.003 |  |  | 0 |  |  |  | INHERITED | 601.001 | 601.001 | [5 empty] | 46052.3914 | 46052.6205 | 46052.6205 |  |  | ac333a60-2981-4694-929c-b2f1d275f045
COMP-1769765015010-7qvkd2gd3 | 601.004.AA | ME Pistons, Piston Rods | 601.004 | 601.004.01 | ME Pistons, Piston Rods No.01 | 6 Machinery Main Components | KOBE DIESEL CO LTD | MKR-000008 | 6UEC60LA | MKR-000008-6UEC60LA |  |  | Engine Room | FALSE | FALSE | 2015-12-20 | 2015-12-26 |  |  | TRUE | 743ef9d1-841a-11ed-aa7c-7003bca91a86 | FALSE |  | 743ef9d1-841a-11ed-aa7c-7003bca91a86 | vessel |  |  | Engine | Engine | 6 Machinery Main Components | FALSE |  | 601.004 |  |  | 0 |  |  |  | INHERITED | 601.001 | 601.001 | [5 empty] | 46052.3914 | 46052.6205 | 46052.6205 |  |  | 30ef3ebc-1376-4717-af9a-34ed0b899e0e
COMP-1769765015015-j8gkr13nr | 601.004.AA | ME Pistons, Piston Rods | 601.004 | 601.004.02 | ME Pistons, Piston Rods No.02 | 6 Machinery Main Components | KOBE DIESEL CO LTD | MKR-000008 | 6UEC60LA | MKR-000008-6UEC60LA |  |  | Engine Room | FALSE | FALSE | 2015-12-20 | 2015-12-26 |  |  | TRUE | 743ef9d1-841a-11ed-aa7c-7003bca91a86 | FALSE |  | 743ef9d1-841a-11ed-aa7c-7003bca91a86 | vessel |  |  | Engine | Engine | 6 Machinery Main Components | FALSE |  | 601.004 |  |  | 0 |  |  |  | INHERITED | 601.001 | 601.001 | [5 empty] | 46052.3914 | 46052.6205 | 46052.6205 |  |  | 30e01730-6f0d-4bfc-b609-c96ce7ca3950
COMP-1769765015020-nphil0ioo | 601.004.AA | ME Pistons, Piston Rods | 601.004 | 601.004.03 | ME Pistons, Piston Rods No.03 | 6 Machinery Main Components | KOBE DIESEL CO LTD | MKR-000008 | 6UEC60LA | MKR-000008-6UEC60LA |  |  | Engine Room | FALSE | FALSE | 2015-12-20 | 2015-12-26 |  |  | TRUE | 743ef9d1-841a-11ed-aa7c-7003bca91a86 | FALSE |  | 743ef9d1-841a-11ed-aa7c-7003bca91a86 | vessel |  |  | Engine | Engine | 6 Machinery Main Components | FALSE |  | 601.004 |  |  | 0 |  |  |  | INHERITED | 601.001 | 601.001 | [5 empty] | 46052.3914 | 46052.6205 | 46052.6205 |  |  | cd5681be-85d0-42a4-81f0-18ff0e476b96
COMP-1769765015025-dm2um2kdw | 601.004.AA | ME Pistons, Piston Rods | 601.004 | 601.004.04 | ME Pistons, Piston Rods No.04 | 6 Machinery Main Components | KOBE DIESEL CO LTD | MKR-000008 | 6UEC60LA | MKR-000008-6UEC60LA |  |  | Engine Room | FALSE | FALSE | 2015-12-20 | 2015-12-26 |  |  | TRUE | 743ef9d1-841a-11ed-aa7c-7003bca91a86 | FALSE |  | 743ef9d1-841a-11ed-aa7c-7003bca91a86 | vessel |  |  | Engine | Engine | 6 Machinery Main Components | FALSE |  | 601.004 |  |  | 0 |  |  |  | INHERITED | 601.001 | 601.001 | [5 empty] | 46052.3914 | 46052.6205 | 46052.6205 |  |  | c6de92e6-077f-45ed-b2a1-5b8dc3cdd8ed
COMP-1769765015030-oz2savhox | 601.004.AA | ME Pistons, Piston Rods | 601.004 | 601.004.05 | ME Pistons, Piston Rods No.05 | 6 Machinery Main Components | KOBE DIESEL CO LTD | MKR-000008 | 6UEC60LA | MKR-000008-6UEC60LA |  |  | Engine Room | FALSE | FALSE | 2015-12-20 | 2015-12-26 |  |  | TRUE | 743ef9d1-841a-11ed-aa7c-7003bca91a86 | FALSE |  | 743ef9d1-841a-11ed-aa7c-7003bca91a86 | vessel |  |  | Engine | Engine | 6 Machinery Main Components | FALSE |  | 601.004 |  |  | 0 |  |  |  | INHERITED | 601.001 | 601.001 | [5 empty] | 46052.3914 | 46052.6205 | 46052.6205 |  |  | 83cbd2dd-6142-4676-8ecf-bc200625e839
COMP-1769765015034-yu25iwor2 | 601.004.AA | ME Pistons, Piston Rods | 601.004 | 601.004.06 | ME Pistons, Piston Rods No.06 | 6 Machinery Main Components | KOBE DIESEL CO LTD | MKR-000008 | 6UEC60LA | MKR-000008-6UEC60LA |  |  | Engine Room | FALSE | FALSE | 2015-12-20 | 2015-12-26 |  |  | TRUE | 743ef9d1-841a-11ed-aa7c-7003bca91a86 | FALSE |  | 743ef9d1-841a-11ed-aa7c-7003bca91a86 | vessel |  |  | Engine | Engine | 6 Machinery Main Components | FALSE |  | 601.004 |  |  | 0 |  |  |  | INHERITED | 601.001 | 601.001 | [5 empty] | 46052.3914 | 46052.6205 | 46052.6205 |  |  | 2e597fd6-3a5c-41f7-ba48-d06e7db25eac
COMP-1769765015038-mvlp9fr2g | 601.005.AA | ME Connecting Rods, Crosshead, Guides | 601.005 | 601.005.01 | ME Connecting Rods, Crosshead, Guides No.01 | 6 Machinery Main Components | KOBE DIESEL CO LTD | MKR-000008 | 6UEC60LA | MKR-000008-6UEC60LA |  |  | Engine Room | FALSE | FALSE | 2015-12-20 | 2015-12-26 |  |  | TRUE | 743ef9d1-841a-11ed-aa7c-7003bca91a86 | FALSE |  | 743ef9d1-841a-11ed-aa7c-7003bca91a86 | vessel |  |  | Engine | Engine | 6 Machinery Main Components | FALSE |  | 601.005 |  |  | 0 |  |  |  | INHERITED | 601.001 | 601.001 | [5 empty] | 46052.3914 | 46052.6205 | 46052.6205 |  |  | 161663a1-d28a-4834-881c-058963987dc8
COMP-1769765015043-f55bb1j7v | 601.005.AA | ME Connecting Rods, Crosshead, Guides | 601.005 | 601.005.02 | ME Connecting Rods, Crosshead, Guides No.02 | 6 Machinery Main Components | KOBE DIESEL CO LTD | MKR-000008 | 6UEC60LA | MKR-000008-6UEC60LA |  |  | Engine Room | FALSE | FALSE | 2015-12-20 | 2015-12-26 |  |  | TRUE | 743ef9d1-841a-11ed-aa7c-7003bca91a86 | FALSE |  | 743ef9d1-841a-11ed-aa7c-7003bca91a86 | vessel |  |  | Engine | Engine | 6 Machinery Main Components | FALSE |  | 601.005 |  |  | 0 |  |  |  | INHERITED | 601.001 | 601.001 | [5 empty] | 46052.3914 | 46052.6205 | 46052.6205 |  |  | 498b59e3-42e7-44bd-a373-e650561ad37a
COMP-1769765015048-m40d7sm31 | 601.005.AA | ME Connecting Rods, Crosshead, Guides | 601.005 | 601.005.03 | ME Connecting Rods, Crosshead, Guides No.03 | 6 Machinery Main Components | KOBE DIESEL CO LTD | MKR-000008 | 6UEC60LA | MKR-000008-6UEC60LA |  |  | Engine Room | FALSE | FALSE | 2015-12-20 | 2015-12-26 |  |  | TRUE | 743ef9d1-841a-11ed-aa7c-7003bca91a86 | FALSE |  | 743ef9d1-841a-11ed-aa7c-7003bca91a86 | vessel |  |  | Engine | Engine | 6 Machinery Main Components | FALSE |  | 601.005 |  |  | 0 |  |  |  | INHERITED | 601.001 | 601.001 | [5 empty] | 46052.3914 | 46052.6205 | 46052.6205 |  |  | 4d8d6134-b600-42b4-9b64-e872707d6556
COMP-1769765015052-5cgsao41z | 601.005.AA | ME Connecting Rods, Crosshead, Guides | 601.005 | 601.005.04 | ME Connecting Rods, Crosshead, Guides No.04 | 6 Machinery Main Components | KOBE DIESEL CO LTD | MKR-000008 | 6UEC60LA | MKR-000008-6UEC60LA |  |  | Engine Room | FALSE | FALSE | 2015-12-20 | 2015-12-26 |  |  | TRUE | 743ef9d1-841a-11ed-aa7c-7003bca91a86 | FALSE |  | 743ef9d1-841a-11ed-aa7c-7003bca91a86 | vessel |  |  | Engine | Engine | 6 Machinery Main Components | FALSE |  | 601.005 |  |  | 0 |  |  |  | INHERITED | 601.001 | 601.001 | [5 empty] | 46052.3914 | 46052.6205 | 46052.6205 |  |  | 5de4a013-da04-43d7-b413-c5825f61b52c
COMP-1769765015058-htnthm7ow | 601.005.AA | ME Connecting Rods, Crosshead, Guides | 601.005 | 601.005.05 | ME Connecting Rods, Crosshead, Guides No.05 | 6 Machinery Main Components | KOBE DIESEL CO LTD | MKR-000008 | 6UEC60LA | MKR-000008-6UEC60LA |  |  | Engine Room | FALSE | FALSE | 2015-12-20 | 2015-12-26 |  |  | TRUE | 743ef9d1-841a-11ed-aa7c-7003bca91a86 | FALSE |  | 743ef9d1-841a-11ed-aa7c-7003bca91a86 | vessel |  |  | Engine | Engine | 6 Machinery Main Components | FALSE |  | 601.005 |  |  | 0 |  |  |  | INHERITED | 601.001 | 601.001 | [5 empty] | 46052.3914 | 46052.6205 | 46052.6205 |  |  | b4d708b6-fbe6-4c32-a20d-73e16bb25ccc
COMP-1769765015064-dgzrj8s72 | 601.005.AA | ME Connecting Rods, Crosshead, Guides | 601.005 | 601.005.06 | ME Connecting Rods, Crosshead, Guides No.06 | 6 Machinery Main Components | KOBE DIESEL CO LTD | MKR-000008 | 6UEC60LA | MKR-000008-6UEC60LA |  |  | Engine Room | FALSE | FALSE | 2015-12-20 | 2015-12-26 |  |  | TRUE | 743ef9d1-841a-11ed-aa7c-7003bca91a86 | FALSE |  | 743ef9d1-841a-11ed-aa7c-7003bca91a86 | vessel |  |  | Engine | Engine | 6 Machinery Main Components | FALSE |  | 601.005 |  |  | 0 |  |  |  | INHERITED | 601.001 | 601.001 | [5 empty] | 46052.3914 | 46052.6205 | 46052.6205 |  |  | 8af9ebfe-7770-4fad-a297-2883dceda684
COMP-1769765015068-sd6g9nzo9 | 601.007.AA | ME Main Bearings, Journals | 601.007 | 601.007.01 | ME Main Bearings, Journals No.01 | 6 Machinery Main Components | KOBE DIESEL CO LTD | MKR-000008 | 6UEC60LA | MKR-000008-6UEC60LA |  |  | Engine Room | FALSE | FALSE | 2015-12-20 | 2015-12-26 |  |  | TRUE | 743ef9d1-841a-11ed-aa7c-7003bca91a86 | FALSE |  | 743ef9d1-841a-11ed-aa7c-7003bca91a86 | vessel |  |  | Engine | Engine | 6 Machinery Main Components | FALSE |  | 601.007 |  |  | 0 |  |  |  | INHERITED | 601.001 | 601.001 | [5 empty] | 46052.3914 | 46052.6205 | 46052.6205 |  |  | c9088fa8-4d4c-4711-a7d8-dd320db0353c
COMP-1769765015075-l8tccpizv | 601.007.AA | ME Main Bearings, Journals | 601.007 | 601.007.02 | ME Main Bearings, Journals No.02 | 6 Machinery Main Components | KOBE DIESEL CO LTD | MKR-000008 | 6UEC60LA | MKR-000008-6UEC60LA |  |  | Engine Room | FALSE | FALSE | 2015-12-20 | 2015-12-26 |  |  | TRUE | 743ef9d1-841a-11ed-aa7c-7003bca91a86 | FALSE |  | 743ef9d1-841a-11ed-aa7c-7003bca91a86 | vessel |  |  | Engine | Engine | 6 Machinery Main Components | FALSE |  | 601.007 |  |  | 0 |  |  |  | INHERITED | 601.001 | 601.001 | [5 empty] | 46052.3914 | 46052.6205 | 46052.6205 |  |  | 44a59732-bd38-48e6-a5f2-f956d8b87140
COMP-1769765015079-34mghcw6u | 601.007.AA | ME Main Bearings, Journals | 601.007 | 601.007.03 | ME Main Bearings, Journals No.03 | 6 Machinery Main Components | KOBE DIESEL CO LTD | MKR-000008 | 6UEC60LA | MKR-000008-6UEC60LA |  |  | Engine Room | FALSE | FALSE | 2015-12-20 | 2015-12-26 |  |  | TRUE | 743ef9d1-841a-11ed-aa7c-7003bca91a86 | FALSE |  | 743ef9d1-841a-11ed-aa7c-7003bca91a86 | vessel |  |  | Engine | Engine | 6 Machinery Main Components | FALSE |  | 601.007 |  |  | 0 |  |  |  | INHERITED | 601.001 | 601.001 | [5 empty] | 46052.3914 | 46052.6205 | 46052.6205 |  |  | 4870fd05-20f2-442e-afad-a392aa5c7ebf
COMP-1769765015084-kf89bghox | 601.007.AA | ME Main Bearings, Journals | 601.007 | 601.007.04 | ME Main Bearings, Journals No.04 | 6 Machinery Main Components | KOBE DIESEL CO LTD | MKR-000008 | 6UEC60LA | MKR-000008-6UEC60LA |  |  | Engine Room | FALSE | FALSE | 2015-12-20 | 2015-12-26 |  |  | TRUE | 743ef9d1-841a-11ed-aa7c-7003bca91a86 | FALSE |  | 743ef9d1-841a-11ed-aa7c-7003bca91a86 | vessel |  |  | Engine | Engine | 6 Machinery Main Components | FALSE |  | 601.007 |  |  | 0 |  |  |  | INHERITED | 601.001 | 601.001 | [5 empty] | 46052.3914 | 46052.6205 | 46052.6205 |  |  | f039dd32-7c64-46cf-9037-04e2307cc42e
COMP-1769765015087-s8zzu8o5i | 601.007.AA | ME Main Bearings, Journals | 601.007 | 601.007.05 | ME Main Bearings, Journals No.05 | 6 Machinery Main Components | KOBE DIESEL CO LTD | MKR-000008 | 6UEC60LA | MKR-000008-6UEC60LA |  |  | Engine Room | FALSE | FALSE | 2015-12-20 | 2015-12-26 |  |  | TRUE | 743ef9d1-841a-11ed-aa7c-7003bca91a86 | FALSE |  | 743ef9d1-841a-11ed-aa7c-7003bca91a86 | vessel |  |  | Engine | Engine | 6 Machinery Main Components | FALSE |  | 601.007 |  |  | 0 |  |  |  | INHERITED | 601.001 | 601.001 | [5 empty] | 46052.3914 | 46052.6205 | 46052.6205 |  |  | 2a946cc8-183a-4293-9a46-d8c1485c36d2
COMP-1769765015092-9sa45sys9 | 601.007.AA | ME Main Bearings, Journals | 601.007 | 601.007.06 | ME Main Bearings, Journals No.06 | 6 Machinery Main Components | KOBE DIESEL CO LTD | MKR-000008 | 6UEC60LA | MKR-000008-6UEC60LA |  |  | Engine Room | FALSE | FALSE | 2015-12-20 | 2015-12-26 |  |  | TRUE | 743ef9d1-841a-11ed-aa7c-7003bca91a86 | FALSE |  | 743ef9d1-841a-11ed-aa7c-7003bca91a86 | vessel |  |  | Engine | Engine | 6 Machinery Main Components | FALSE |  | 601.007 |  |  | 0 |  |  |  | INHERITED | 601.001 | 601.001 | [5 empty] | 46052.3914 | 46052.6205 | 46052.6205 |  |  | ec3bc732-0e81-4c01-b848-d723d23f3003
COMP-1769765015097-8eo15s1tj | 601.007.AA | ME Main Bearings, Journals | 601.007 | 601.007.07 | ME Main Bearings, Journals No.07 | 6 Machinery Main Components | KOBE DIESEL CO LTD | MKR-000008 | 6UEC60LA | MKR-000008-6UEC60LA |  |  | Engine Room | FALSE | FALSE | 2015-12-20 | 2015-12-26 |  |  | TRUE | 743ef9d1-841a-11ed-aa7c-7003bca91a86 | FALSE |  | 743ef9d1-841a-11ed-aa7c-7003bca91a86 | vessel |  |  | Engine | Engine | 6 Machinery Main Components | FALSE |  | 601.007 |  |  | 0 |  |  |  | INHERITED | 601.001 | 601.001 | [5 empty] | 46052.3914 | 46052.6205 | 46052.6205 |  |  | a3ac1497-94f1-44df-84dd-abe9a636b32f
COMP-1769765015102-h6z2z4oow | 601.007.AA | ME Main Bearings, Journals | 601.007 | 601.007.08 | ME Main Bearings, Journals No.08 | 6 Machinery Main Components | KOBE DIESEL CO LTD | MKR-000008 | 6UEC60LA | MKR-000008-6UEC60LA |  |  | Engine Room | FALSE | FALSE | 2015-12-20 | 2015-12-26 |  |  | TRUE | 743ef9d1-841a-11ed-aa7c-7003bca91a86 | FALSE |  | 743ef9d1-841a-11ed-aa7c-7003bca91a86 | vessel |  |  | Engine | Engine | 6 Machinery Main Components | FALSE |  | 601.007 |  |  | 0 |  |  |  | INHERITED | 601.001 | 601.001 | [5 empty] | 46052.3914 | 46052.6205 | 46052.6205 |  |  | 6fa38426-f502-41bd-a8c1-55a5a4fabc80
COMP-1769765015105-ddnjvdlpf | 601.026.AA | ME HP Fuel Pumps | 601.026 | 601.026.01 | ME Hp Fuel Pumps No.01 | 6 Machinery Main Components | KOBE DIESEL CO LTD | MKR-000008 | 6UEC60LA | MKR-000008-6UEC60LA |  |  | Engine Room | FALSE | FALSE | 2015-12-20 | 2015-12-26 |  |  | TRUE | 743ef9d1-841a-11ed-aa7c-7003bca91a86 | FALSE |  | 743ef9d1-841a-11ed-aa7c-7003bca91a86 | vessel |  |  | Engine | Engine | 6 Machinery Main Components | FALSE |  | 601.026 |  |  | 0 |  |  |  | INHERITED | 601.001 | 601.001 | [5 empty] | 46052.3914 | 46052.6205 | 46052.6205 |  |  | 96ca2fff-cf2f-444c-9550-0ae8acbf1c60
COMP-1769765015110-58g7v3ekf | 601.026.AA | ME HP Fuel Pumps | 601.026 | 601.026.02 | ME Hp Fuel Pumps No.02 | 6 Machinery Main Components | KOBE DIESEL CO LTD | MKR-000008 | 6UEC60LA | MKR-000008-6UEC60LA |  |  | Engine Room | FALSE | FALSE | 2015-12-20 | 2015-12-26 |  |  | TRUE | 743ef9d1-841a-11ed-aa7c-7003bca91a86 | FALSE |  | 743ef9d1-841a-11ed-aa7c-7003bca91a86 | vessel |  |  | Engine | Engine | 6 Machinery Main Components | FALSE |  | 601.026 |  |  | 0 |  |  |  | INHERITED | 601.001 | 601.001 | [5 empty] | 46052.3914 | 46052.6205 | 46052.6205 |  |  | 413f51d9-9749-4469-bbfd-1cc9ad2ae8f1
COMP-1769765015115-vyb6rezka | 601.026.AA | ME HP Fuel Pumps | 601.026 | 601.026.03 | ME Hp Fuel Pumps No.03 | 6 Machinery Main Components | KOBE DIESEL CO LTD | MKR-000008 | 6UEC60LA | MKR-000008-6UEC60LA |  |  | Engine Room | FALSE | FALSE | 2015-12-20 | 2015-12-26 |  |  | TRUE | 743ef9d1-841a-11ed-aa7c-7003bca91a86 | FALSE |  | 743ef9d1-841a-11ed-aa7c-7003bca91a86 | vessel |  |  | Engine | Engine | 6 Machinery Main Components | FALSE |  | 601.026 |  |  | 0 |  |  |  | INHERITED | 601.001 | 601.001 | [5 empty] | 46052.3914 | 46052.6205 | 46052.6205 |  |  | 94f3307a-4b6f-479e-8f6c-0a6e1b7ae83e
COMP-1769765015119-1dbfunjrq | 601.026.AA | ME HP Fuel Pumps | 601.026 | 601.026.04 | ME Hp Fuel Pumps No.04 | 6 Machinery Main Components | KOBE DIESEL CO LTD | MKR-000008 | 6UEC60LA | MKR-000008-6UEC60LA |  |  | Engine Room | FALSE | FALSE | 2015-12-20 | 2015-12-26 |  |  | TRUE | 743ef9d1-841a-11ed-aa7c-7003bca91a86 | FALSE |  | 743ef9d1-841a-11ed-aa7c-7003bca91a86 | vessel |  |  | Engine | Engine | 6 Machinery Main Components | FALSE |  | 601.026 |  |  | 0 |  |  |  | INHERITED | 601.001 | 601.001 | [5 empty] | 46052.3914 | 46052.6205 | 46052.6205 |  |  | 22ee9cb5-3778-4dba-8150-50a90565b7d8
COMP-1769765015122-7h27o3oe1 | 601.026.AA | ME HP Fuel Pumps | 601.026 | 601.026.05 | ME Hp Fuel Pumps No.05 | 6 Machinery Main Components | KOBE DIESEL CO LTD | MKR-000008 | 6UEC60LA | MKR-000008-6UEC60LA |  |  | Engine Room | FALSE | FALSE | 2015-12-20 | 2015-12-26 |  |  | TRUE | 743ef9d1-841a-11ed-aa7c-7003bca91a86 | FALSE |  | 743ef9d1-841a-11ed-aa7c-7003bca91a86 | vessel |  |  | Engine | Engine | 6 Machinery Main Components | FALSE |  | 601.026 |  |  | 0 |  |  |  | INHERITED | 601.001 | 601.001 | [5 empty] | 46052.3914 | 46052.6205 | 46052.6205 |  |  | 1d61ee88-26d7-4282-b52e-54a65e6415d4
COMP-1769765015125-7vutiv7w5 | 601.026.AA | ME HP Fuel Pumps | 601.026 | 601.026.06 | ME Hp Fuel Pumps No.06 | 6 Machinery Main Components | KOBE DIESEL CO LTD | MKR-000008 | 6UEC60LA | MKR-000008-6UEC60LA |  |  | Engine Room | FALSE | FALSE | 2015-12-20 | 2015-12-26 |  |  | TRUE | 743ef9d1-841a-11ed-aa7c-7003bca91a86 | FALSE |  | 743ef9d1-841a-11ed-aa7c-7003bca91a86 | vessel |  |  | Engine | Engine | 6 Machinery Main Components | FALSE |  | 601.026 |  |  | 0 |  |  |  | INHERITED | 601.001 | 601.001 | [5 empty] | 46052.3914 | 46052.6205 | 46052.6205 |  |  | f18099e2-b69a-4f83-ad59-e8fd7108ada4
COMP-1769765015129-u698l0jji | 601.066.AA | ME Indicators | 601.066 | 601.066.01 | ME Indicators No.01 | 6 Machinery Main Components | KOBE DIESEL CO LTD | MKR-000008 | 6UEC60LA | MKR-000008-6UEC60LA |  |  | Engine Room | FALSE | FALSE | 2015-12-20 | 2015-12-26 |  |  | TRUE | 743ef9d1-841a-11ed-aa7c-7003bca91a86 | FALSE |  | 743ef9d1-841a-11ed-aa7c-7003bca91a86 | vessel |  |  | Engine | Engine | 6 Machinery Main Components | FALSE |  | 601.066 |  |  | 0 |  |  |  | INHERITED | 601.001 | 601.001 | [5 empty] | 46052.3914 | 46052.6205 | 46052.6205 |  |  | b5aff95a-6747-47f1-b837-8857453e1063
COMP-1769765015131-su083zu83 | 601.066.AA | ME Indicators | 601.066 | 601.066.02 | ME Indicators No.02 | 6 Machinery Main Components | KOBE DIESEL CO LTD | MKR-000008 | 6UEC60LA | MKR-000008-6UEC60LA |  |  | Engine Room | FALSE | FALSE | 2015-12-20 | 2015-12-26 |  |  | TRUE | 743ef9d1-841a-11ed-aa7c-7003bca91a86 | FALSE |  | 743ef9d1-841a-11ed-aa7c-7003bca91a86 | vessel |  |  | Engine | Engine | 6 Machinery Main Components | FALSE |  | 601.066 |  |  | 0 |  |  |  | INHERITED | 601.001 | 601.001 | [5 empty] | 46052.3914 | 46052.6205 | 46052.6205 |  |  | 6aa22fa0-7173-4c79-81c8-5d2558105e23
COMP-1769765015136-6ujqmc1id | 601.066.AA | ME Indicators | 601.066 | 601.066.03 | ME Indicators No.03 | 6 Machinery Main Components | KOBE DIESEL CO LTD | MKR-000008 | 6UEC60LA | MKR-000008-6UEC60LA |  |  | Engine Room | FALSE | FALSE | 2015-12-20 | 2015-12-26 |  |  | TRUE | 743ef9d1-841a-11ed-aa7c-7003bca91a86 | FALSE |  | 743ef9d1-841a-11ed-aa7c-7003bca91a86 | vessel |  |  | Engine | Engine | 6 Machinery Main Components | FALSE |  | 601.066 |  |  | 0 |  |  |  | INHERITED | 601.001 | 601.001 | [5 empty] | 46052.3914 | 46052.6205 | 46052.6205 |  |  | aa268ed3-d84b-4c00-89b9-a3232421baf3
COMP-1769765015139-2nwul23d1 | 601.066.AA | ME Indicators | 601.066 | 601.066.04 | ME Indicators No.04 | 6 Machinery Main Components | KOBE DIESEL CO LTD | MKR-000008 | 6UEC60LA | MKR-000008-6UEC60LA |  |  | Engine Room | FALSE | FALSE | 2015-12-20 | 2015-12-26 |  |  | TRUE | 743ef9d1-841a-11ed-aa7c-7003bca91a86 | FALSE |  | 743ef9d1-841a-11ed-aa7c-7003bca91a86 | vessel |  |  | Engine | Engine | 6 Machinery Main Components | FALSE |  | 601.066 |  |  | 0 |  |  |  | INHERITED | 601.001 | 601.001 | [5 empty] | 46052.3914 | 46052.6205 | 46052.6205 |  |  | acf15b6e-2066-4c0b-811d-38fcb6def702
COMP-1769765015143-7acavwdhy | 601.066.AA | ME Indicators | 601.066 | 601.066.05 | ME Indicators No.05 | 6 Machinery Main Components | KOBE DIESEL CO LTD | MKR-000008 | 6UEC60LA | MKR-000008-6UEC60LA |  |  | Engine Room | FALSE | FALSE | 2015-12-20 | 2015-12-26 |  |  | TRUE | 743ef9d1-841a-11ed-aa7c-7003bca91a86 | FALSE |  | 743ef9d1-841a-11ed-aa7c-7003bca91a86 | vessel |  |  | Engine | Engine | 6 Machinery Main Components | FALSE |  | 601.066 |  |  | 0 |  |  |  | INHERITED | 601.001 | 601.001 | [5 empty] | 46052.3914 | 46052.6205 | 46052.6205 |  |  | 6635588c-47d9-44a4-bb05-8cfda2de6719
COMP-1769765015146-bjrmtulxj | 601.066.AA | ME Indicators | 601.066 | 601.066.06 | ME Indicators No.06 | 6 Machinery Main Components | KOBE DIESEL CO LTD | MKR-000008 | 6UEC60LA | MKR-000008-6UEC60LA |  |  | Engine Room | FALSE | FALSE | 2015-12-20 | 2015-12-26 |  |  | TRUE | 743ef9d1-841a-11ed-aa7c-7003bca91a86 | FALSE |  | 743ef9d1-841a-11ed-aa7c-7003bca91a86 | vessel |  |  | Engine | Engine | 6 Machinery Main Components | FALSE |  | 601.066 |  |  | 0 |  |  |  | INHERITED | 601.001 | 601.001 | [5 empty] | 46052.3914 | 46052.6205 | 46052.6205 |  |  | 8be7a862-8f38-43ff-a360-80d094411869
COMP-1769765015150-26m2734z2 | 651.002.AA | AE Cylinder Covers W/Valves | 651.002 | 651.002.01 | AE1 Cylinder Covers W/Valves No.01 | 6 Machinery Main Components | YANMAR CO., LTD. | MKR-000011 | 6N21AL-UV | MKR-000011-6N21AL-UV |  |  | Engine Room | FALSE | FALSE | 2015-12-20 | 2015-12-26 |  |  | TRUE | 743ef9d1-841a-11ed-aa7c-7003bca91a86 | FALSE |  | 743ef9d1-841a-11ed-aa7c-7003bca91a86 | vessel |  |  | Engine | Engine | 6 Machinery Main Components | FALSE |  | 651.002 |  |  | 0 |  |  |  | INHERITED | 651.001 | 651.001 | [5 empty] | 46052.3914 | 46052.6205 | 46052.6205 |  |  | 7d4a474a-427a-44d2-8fd5-5929f0c275f7
COMP-1769765015155-aqcmr5bis | 651.002.AA | AE Cylinder Covers W/Valves | 651.002 | 651.002.02 | AE1 Cylinder Covers W/Valves No.02 | 6 Machinery Main Components | YANMAR CO., LTD. | MKR-000011 | 6N21AL-UV | MKR-000011-6N21AL-UV |  |  | Engine Room | FALSE | FALSE | 2015-12-20 | 2015-12-26 |  |  | TRUE | 743ef9d1-841a-11ed-aa7c-7003bca91a86 | FALSE |  | 743ef9d1-841a-11ed-aa7c-7003bca91a86 | vessel |  |  | Engine | Engine | 6 Machinery Main Components | FALSE |  | 651.002 |  |  | 0 |  |  |  | INHERITED | 651.001 | 651.001 | [5 empty] | 46052.3914 | 46052.6205 | 46052.6205 |  |  | bafeb19b-4f01-4f3e-9ba6-d906d6b835bb
COMP-1769765015161-ejmef75lh | 651.002.AA | AE Cylinder Covers W/Valves | 651.002 | 651.002.03 | AE1 Cylinder Covers W/Valves No.03 | 6 Machinery Main Components | YANMAR CO., LTD. | MKR-000011 | 6N21AL-UV | MKR-000011-6N21AL-UV |  |  | Engine Room | FALSE | FALSE | 2015-12-20 | 2015-12-26 |  |  | TRUE | 743ef9d1-841a-11ed-aa7c-7003bca91a86 | FALSE |  | 743ef9d1-841a-11ed-aa7c-7003bca91a86 | vessel |  |  | Engine | Engine | 6 Machinery Main Components | FALSE |  | 651.002 |  |  | 0 |  |  |  | INHERITED | 651.001 | 651.001 | [5 empty] | 46052.3914 | 46052.6205 | 46052.6205 |  |  | 74dd22d1-c736-4fa0-a530-bfb9d04a6a4f
COMP-1769765015164-8apqni61p | 651.002.AA | AE Cylinder Covers W/Valves | 651.002 | 651.002.04 | AE1 Cylinder Covers W/Valves No.04 | 6 Machinery Main Components | YANMAR CO., LTD. | MKR-000011 | 6N21AL-UV | MKR-000011-6N21AL-UV |  |  | Engine Room | FALSE | FALSE | 2015-12-20 | 2015-12-26 |  |  | TRUE | 743ef9d1-841a-11ed-aa7c-7003bca91a86 | FALSE |  | 743ef9d1-841a-11ed-aa7c-7003bca91a86 | vessel |  |  | Engine | Engine | 6 Machinery Main Components | FALSE |  | 651.002 |  |  | 0 |  |  |  | INHERITED | 651.001 | 651.001 | [5 empty] | 46052.3914 | 46052.6205 | 46052.6205 |  |  | 247a4ee6-1d27-492b-9c5c-98efdb9b4ed3
COMP-1769765015169-ho3nfmbv6 | 651.002.AA | AE Cylinder Covers W/Valves | 651.002 | 651.002.05 | AE1 Cylinder Covers W/Valves No.05 | 6 Machinery Main Components | YANMAR CO., LTD. | MKR-000011 | 6N21AL-UV | MKR-000011-6N21AL-UV |  |  | Engine Room | FALSE | FALSE | 2015-12-20 | 2015-12-26 |  |  | TRUE | 743ef9d1-841a-11ed-aa7c-7003bca91a86 | FALSE |  | 743ef9d1-841a-11ed-aa7c-7003bca91a86 | vessel |  |  | Engine | Engine | 6 Machinery Main Components | FALSE |  | 651.002 |  |  | 0 |  |  |  | INHERITED | 651.001 | 651.001 | [5 empty] | 46052.3914 | 46052.6205 | 46052.6205 |  |  | 4b09438e-eb5d-414a-948c-601c8748983a
COMP-1769765015172-utgw9kl9k | 651.002.AA | AE Cylinder Covers W/Valves | 651.002 | 651.002.06 | AE1 Cylinder Covers W/Valves No.06 | 6 Machinery Main Components | YANMAR CO., LTD. | MKR-000011 | 6N21AL-UV | MKR-000011-6N21AL-UV |  |  | Engine Room | FALSE | FALSE | 2015-12-20 | 2015-12-26 |  |  | TRUE | 743ef9d1-841a-11ed-aa7c-7003bca91a86 | FALSE |  | 743ef9d1-841a-11ed-aa7c-7003bca91a86 | vessel |  |  | Engine | Engine | 6 Machinery Main Components | FALSE |  | 651.002 |  |  | 0 |  |  |  | INHERITED | 651.001 | 651.001 | [5 empty] | 46052.3914 | 46052.6205 | 46052.6205 |  |  | 773f73b0-f628-4103-b5f0-76f11ed1a4c5
COMP-1769765015176-vuiu5qpvu | 651.003.AA | AE Cylinder Liners | 651.003 | 651.003.01 | AE1 Cylinder Liners No.01 | 6 Machinery Main Components | YANMAR CO., LTD. | MKR-000011 | 6N21AL-UV | MKR-000011-6N21AL-UV |  |  | Engine Room | FALSE | FALSE | 2015-12-20 | 2015-12-26 |  |  | TRUE | 743ef9d1-841a-11ed-aa7c-7003bca91a86 | FALSE |  | 743ef9d1-841a-11ed-aa7c-7003bca91a86 | vessel |  |  | Engine | Engine | 6 Machinery Main Components | FALSE |  | 651.003 |  |  | 0 |  |  |  | INHERITED | 651.001 | 651.001 | [5 empty] | 46052.3914 | 46052.6205 | 46052.6205 |  |  | 7e15f4f7-072e-4a9f-8390-b20727705982
COMP-1769765015180-5x8hb2kg9 | 651.003.AA | AE Cylinder Liners | 651.003 | 651.003.02 | AE1 Cylinder Liners No.02 | 6 Machinery Main Components | YANMAR CO., LTD. | MKR-000011 | 6N21AL-UV | MKR-000011-6N21AL-UV |  |  | Engine Room | FALSE | FALSE | 2015-12-20 | 2015-12-26 |  |  | TRUE | 743ef9d1-841a-11ed-aa7c-7003bca91a86 | FALSE |  | 743ef9d1-841a-11ed-aa7c-7003bca91a86 | vessel |  |  | Engine | Engine | 6 Machinery Main Components | FALSE |  | 651.003 |  |  | 0 |  |  |  | INHERITED | 651.001 | 651.001 | [5 empty] | 46052.3914 | 46052.6205 | 46052.6205 |  |  | 6d989e30-48cb-4434-aa4e-39fb27220c09
COMP-1769765015183-i7xhne0r4 | 651.003.AA | AE Cylinder Liners | 651.003 | 651.003.03 | AE1 Cylinder Liners No.03 | 6 Machinery Main Components | YANMAR CO., LTD. | MKR-000011 | 6N21AL-UV | MKR-000011-6N21AL-UV |  |  | Engine Room | FALSE | FALSE | 2015-12-20 | 2015-12-26 |  |  | TRUE | 743ef9d1-841a-11ed-aa7c-7003bca91a86 | FALSE |  | 743ef9d1-841a-11ed-aa7c-7003bca91a86 | vessel |  |  | Engine | Engine | 6 Machinery Main Components | FALSE |  | 651.003 |  |  | 0 |  |  |  | INHERITED | 651.001 | 651.001 | [5 empty] | 46052.3914 | 46052.6205 | 46052.6205 |  |  | 1bec73e4-c239-4f3e-85f6-88090b789d16
COMP-1769765015186-kn2her3cm | 651.003.AA | AE Cylinder Liners | 651.003 | 651.003.04 | AE1 Cylinder Liners No.04 | 6 Machinery Main Components | YANMAR CO., LTD. | MKR-000011 | 6N21AL-UV | MKR-000011-6N21AL-UV |  |  | Engine Room | FALSE | FALSE | 2015-12-20 | 2015-12-26 |  |  | TRUE | 743ef9d1-841a-11ed-aa7c-7003bca91a86 | FALSE |  | 743ef9d1-841a-11ed-aa7c-7003bca91a86 | vessel |  |  | Engine | Engine | 6 Machinery Main Components | FALSE |  | 651.003 |  |  | 0 |  |  |  | INHERITED | 651.001 | 651.001 | [5 empty] | 46052.3914 | 46052.6205 | 46052.6205 |  |  | f31f24eb-e4c4-4af9-81c6-ca72d859f534
COMP-1769765015189-xpk93gzc7 | 651.003.AA | AE Cylinder Liners | 651.003 | 651.003.05 | AE1 Cylinder Liners No.05 | 6 Machinery Main Components | YANMAR CO., LTD. | MKR-000011 | 6N21AL-UV | MKR-000011-6N21AL-UV |  |  | Engine Room | FALSE | FALSE | 2015-12-20 | 2015-12-26 |  |  | TRUE | 743ef9d1-841a-11ed-aa7c-7003bca91a86 | FALSE |  | 743ef9d1-841a-11ed-aa7c-7003bca91a86 | vessel |  |  | Engine | Engine | 6 Machinery Main Components | FALSE |  | 651.003 |  |  | 0 |  |  |  | INHERITED | 651.001 | 651.001 | [5 empty] | 46052.3914 | 46052.6205 | 46052.6205 |  |  | af412841-9b89-450c-971f-518430ee2506
COMP-1769765015194-sj09ckfu5 | 651.003.AA | AE Cylinder Liners | 651.003 | 651.003.06 | AE1 Cylinder Liners No.06 | 6 Machinery Main Components | YANMAR CO., LTD. | MKR-000011 | 6N21AL-UV | MKR-000011-6N21AL-UV |  |  | Engine Room | FALSE | FALSE | 2015-12-20 | 2015-12-26 |  |  | TRUE | 743ef9d1-841a-11ed-aa7c-7003bca91a86 | FALSE |  | 743ef9d1-841a-11ed-aa7c-7003bca91a86 | vessel |  |  | Engine | Engine | 6 Machinery Main Components | FALSE |  | 651.003 |  |  | 0 |  |  |  | INHERITED | 651.001 | 651.001 | [5 empty] | 46052.3914 | 46052.6205 | 46052.6205 |  |  | e1f42c92-9d7a-4693-a6b7-854d76a9ec62
COMP-1769765015197-x0toati8l | 651.004.AA | AE Pistons, Piston Rods | 651.004 | 651.004.01 | AE1 Pistons And Connecting Rod No.01 | 6 Machinery Main Components | YANMAR CO., LTD. | MKR-000011 | 6N21AL-UV | MKR-000011-6N21AL-UV |  |  | Engine Room | FALSE | FALSE | 2015-12-20 | 2015-12-26 |  |  | TRUE | 743ef9d1-841a-11ed-aa7c-7003bca91a86 | FALSE |  | 743ef9d1-841a-11ed-aa7c-7003bca91a86 | vessel |  |  | Engine | Engine | 6 Machinery Main Components | FALSE |  | 651.004 |  |  | 0 |  |  |  | INHERITED | 651.001 | 651.001 | [5 empty] | 46052.3914 | 46052.6205 | 46052.6205 |  |  | b92a279e-dc66-481f-b14c-b68f337fc5f7
COMP-1769765015202-w8pkeaqwv | 651.004.AA | AE Pistons, Piston Rods | 651.004 | 651.004.02 | AE1 Pistons And Connecting Rod No.02 | 6 Machinery Main Components | YANMAR CO., LTD. | MKR-000011 | 6N21AL-UV | MKR-000011-6N21AL-UV |  |  | Engine Room | FALSE | FALSE | 2015-12-20 | 2015-12-26 |  |  | TRUE | 743ef9d1-841a-11ed-aa7c-7003bca91a86 | FALSE |  | 743ef9d1-841a-11ed-aa7c-7003bca91a86 | vessel |  |  | Engine | Engine | 6 Machinery Main Components | FALSE |  | 651.004 |  |  | 0 |  |  |  | INHERITED | 651.001 | 651.001 | [5 empty] | 46052.3914 | 46052.6205 | 46052.6205 |  |  | 3a3b28e2-742e-44f5-a493-e39b183a7183
COMP-1769765015206-z4igd6xon | 651.004.AA | AE Pistons, Piston Rods | 651.004 | 651.004.03 | AE1 Pistons And Connecting Rod No.03 | 6 Machinery Main Components | YANMAR CO., LTD. | MKR-000011 | 6N21AL-UV | MKR-000011-6N21AL-UV |  |  | Engine Room | FALSE | FALSE | 2015-12-20 | 2015-12-26 |  |  | TRUE | 743ef9d1-841a-11ed-aa7c-7003bca91a86 | FALSE |  | 743ef9d1-841a-11ed-aa7c-7003bca91a86 | vessel |  |  | Engine | Engine | 6 Machinery Main Components | FALSE |  | 651.004 |  |  | 0 |  |  |  | INHERITED | 651.001 | 651.001 | [5 empty] | 46052.3914 | 46052.6205 | 46052.6205 |  |  | a24c75a2-2151-4778-8d27-2eb19290548d
COMP-1769765015210-bh5dz0t9f | 651.004.AA | AE Pistons, Piston Rods | 651.004 | 651.004.04 | AE1 Pistons And Connecting Rod No.04 | 6 Machinery Main Components | YANMAR CO., LTD. | MKR-000011 | 6N21AL-UV | MKR-000011-6N21AL-UV |  |  | Engine Room | FALSE | FALSE | 2015-12-20 | 2015-12-26 |  |  | TRUE | 743ef9d1-841a-11ed-aa7c-7003bca91a86 | FALSE |  | 743ef9d1-841a-11ed-aa7c-7003bca91a86 | vessel |  |  | Engine | Engine | 6 Machinery Main Components | FALSE |  | 651.004 |  |  | 0 |  |  |  | INHERITED | 651.001 | 651.001 | [5 empty] | 46052.3914 | 46052.6205 | 46052.6205 |  |  | 198f61de-8d98-487a-a5b3-91be4864231f
COMP-1769765015214-dt3i6gl5q | 651.004.AA | AE Pistons, Piston Rods | 651.004 | 651.004.05 | AE1 Pistons And Connecting Rod No.05 | 6 Machinery Main Components | YANMAR CO., LTD. | MKR-000011 | 6N21AL-UV | MKR-000011-6N21AL-UV |  |  | Engine Room | FALSE | FALSE | 2015-12-20 | 2015-12-26 |  |  | TRUE | 743ef9d1-841a-11ed-aa7c-7003bca91a86 | FALSE |  | 743ef9d1-841a-11ed-aa7c-7003bca91a86 | vessel |  |  | Engine | Engine | 6 Machinery Main Components | FALSE |  | 651.004 |  |  | 0 |  |  |  | INHERITED | 651.001 | 651.001 | [5 empty] | 46052.3914 | 46052.6205 | 46052.6205 |  |  | 85f73026-ae86-4298-80f9-74e2bb6ee79b
COMP-1769765015219-uglci6a00 | 651.004.AA | AE Pistons, Piston Rods | 651.004 | 651.004.06 | AE1 Pistons And Connecting Rod No.06 | 6 Machinery Main Components | YANMAR CO., LTD. | MKR-000011 | 6N21AL-UV | MKR-000011-6N21AL-UV |  |  | Engine Room | FALSE | FALSE | 2015-12-20 | 2015-12-26 |  |  | TRUE | 743ef9d1-841a-11ed-aa7c-7003bca91a86 | FALSE |  | 743ef9d1-841a-11ed-aa7c-7003bca91a86 | vessel |  |  | Engine | Engine | 6 Machinery Main Components | FALSE |  | 651.004 |  |  | 0 |  |  |  | INHERITED | 651.001 | 651.001 | [5 empty] | 46052.3914 | 46052.6205 | 46052.6205 |  |  | 850f02b9-7e1c-4bd1-8cfd-9935c0f46808
COMP-1769765015223-y8hv8del9 | 651.007.AA | AE Main Bearings, Journals | 651.007 | 651.007.01 | AE1 Main Bearings, Journals No.01 | 6 Machinery Main Components | YANMAR CO., LTD. | MKR-000011 | 6N21AL-UV | MKR-000011-6N21AL-UV |  |  | Engine Room | FALSE | FALSE | 2015-12-20 | 2015-12-26 |  |  | TRUE | 743ef9d1-841a-11ed-aa7c-7003bca91a86 | FALSE |  | 743ef9d1-841a-11ed-aa7c-7003bca91a86 | vessel |  |  | Engine | Engine | 6 Machinery Main Components | FALSE |  | 651.007 |  |  | 0 |  |  |  | INHERITED | 651.001 | 651.001 | [5 empty] | 46052.3914 | 46052.6205 | 46052.6205 |  |  | 8b94db3c-4f11-4250-bc5a-4782550db598
COMP-1769765015228-m4dpu2siw | 651.007.AA | AE Main Bearings, Journals | 651.007 | 651.007.02 | AE1 Main Bearings, Journals No.02 | 6 Machinery Main Components | YANMAR CO., LTD. | MKR-000011 | 6N21AL-UV | MKR-000011-6N21AL-UV |  |  | Engine Room | FALSE | FALSE | 2015-12-20 | 2015-12-26 |  |  | TRUE | 743ef9d1-841a-11ed-aa7c-7003bca91a86 | FALSE |  | 743ef9d1-841a-11ed-aa7c-7003bca91a86 | vessel |  |  | Engine | Engine | 6 Machinery Main Components | FALSE |  | 651.007 |  |  | 0 |  |  |  | INHERITED | 651.001 | 651.001 | [5 empty] | 46052.3914 | 46052.6205 | 46052.6205 |  |  | 9428f611-aac1-4a75-a123-2f582e2a4214
COMP-1769765015233-qnqatwpmt | 651.007.AA | AE Main Bearings, Journals | 651.007 | 651.007.03 | AE1 Main Bearings, Journals No.03 | 6 Machinery Main Components | YANMAR CO., LTD. | MKR-000011 | 6N21AL-UV | MKR-000011-6N21AL-UV |  |  | Engine Room | FALSE | FALSE | 2015-12-20 | 2015-12-26 |  |  | TRUE | 743ef9d1-841a-11ed-aa7c-7003bca91a86 | FALSE |  | 743ef9d1-841a-11ed-aa7c-7003bca91a86 | vessel |  |  | Engine | Engine | 6 Machinery Main Components | FALSE |  | 651.007 |  |  | 0 |  |  |  | INHERITED | 651.001 | 651.001 | [5 empty] | 46052.3914 | 46052.6205 | 46052.6205 |  |  | 761e80e7-e166-43df-8a4f-7eb1e9f632cf
COMP-1769765015238-qlyym7mo6 | 651.007.AA | AE Main Bearings, Journals | 651.007 | 651.007.04 | AE1 Main Bearings, Journals No.04 | 6 Machinery Main Components | YANMAR CO., LTD. | MKR-000011 | 6N21AL-UV | MKR-000011-6N21AL-UV |  |  | Engine Room | FALSE | FALSE | 2015-12-20 | 2015-12-26 |  |  | TRUE | 743ef9d1-841a-11ed-aa7c-7003bca91a86 | FALSE |  | 743ef9d1-841a-11ed-aa7c-7003bca91a86 | vessel |  |  | Engine | Engine | 6 Machinery Main Components | FALSE |  | 651.007 |  |  | 0 |  |  |  | INHERITED | 651.001 | 651.001 | [5 empty] | 46052.3914 | 46052.6205 | 46052.6205 |  |  | d97d5ab1-956c-40f0-8369-fc0f83cfad2c
COMP-1769765015245-icp225k8c | 651.007.AA | AE Main Bearings, Journals | 651.007 | 651.007.05 | AE1 Main Bearings, Journals No.05 | 6 Machinery Main Components | YANMAR CO., LTD. | MKR-000011 | 6N21AL-UV | MKR-000011-6N21AL-UV |  |  | Engine Room | FALSE | FALSE | 2015-12-20 | 2015-12-26 |  |  | TRUE | 743ef9d1-841a-11ed-aa7c-7003bca91a86 | FALSE |  | 743ef9d1-841a-11ed-aa7c-7003bca91a86 | vessel |  |  | Engine | Engine | 6 Machinery Main Components | FALSE |  | 651.007 |  |  | 0 |  |  |  | INHERITED | 651.001 | 651.001 | [5 empty] | 46052.3914 | 46052.6205 | 46052.6205 |  |  | 5e7fbdaa-adcd-473e-b797-009f08adaa21
COMP-1769765015251-no52im7dz | 651.007.AA | AE Main Bearings, Journals | 651.007 | 651.007.06 | AE1 Main Bearings, Journals No.06 | 6 Machinery Main Components | YANMAR CO., LTD. | MKR-000011 | 6N21AL-UV | MKR-000011-6N21AL-UV |  |  | Engine Room | FALSE | FALSE | 2015-12-20 | 2015-12-26 |  |  | TRUE | 743ef9d1-841a-11ed-aa7c-7003bca91a86 | FALSE |  | 743ef9d1-841a-11ed-aa7c-7003bca91a86 | vessel |  |  | Engine | Engine | 6 Machinery Main Components | FALSE |  | 651.007 |  |  | 0 |  |  |  | INHERITED | 651.001 | 651.001 | [5 empty] | 46052.3914 | 46052.6205 | 46052.6205 |  |  | ded0189c-68eb-4570-8bff-2d2139f65eb8
COMP-1769765015257-prjg4va8k | 651.007.AA | AE Main Bearings, Journals | 651.007 | 651.007.07 | AE1 Main Bearings, Journals No.07 | 6 Machinery Main Components | YANMAR CO., LTD. | MKR-000011 | 6N21AL-UV | MKR-000011-6N21AL-UV |  |  | Engine Room | FALSE | FALSE | 2015-12-20 | 2015-12-26 |  |  | TRUE | 743ef9d1-841a-11ed-aa7c-7003bca91a86 | FALSE |  | 743ef9d1-841a-11ed-aa7c-7003bca91a86 | vessel |  |  | Engine | Engine | 6 Machinery Main Components | FALSE |  | 651.007 |  |  | 0 |  |  |  | INHERITED | 651.001 | 651.001 | [5 empty] | 46052.3914 | 46052.6205 | 46052.6205 |  |  | 0f48d4aa-0251-4466-892e-bb3f180e43a6
COMP-1769765015262-d9yviacl6 | 651.020.AA | AE Crankcase Doors W/Safety Valve | 651.02 | 651.020.01 | AE1 Crankcase Doors W/Safety Valve No.01 | 6 Machinery Main Components | YANMAR CO., LTD. | MKR-000011 | 6N21AL-UV | MKR-000011-6N21AL-UV |  |  | Engine Room | FALSE | FALSE | 2015-12-20 | 2015-12-26 |  |  | TRUE | 743ef9d1-841a-11ed-aa7c-7003bca91a86 | FALSE |  | 743ef9d1-841a-11ed-aa7c-7003bca91a86 | vessel |  |  | Engine | Engine | 6 Machinery Main Components | FALSE |  | 651.02 |  |  | 0 |  |  |  | INHERITED | 651.001 | 651.001 | [5 empty] | 46052.3914 | 46052.6205 | 46052.6205 |  |  | bf527d89-78d7-4375-9bcc-de17d6412d47
COMP-1769765015266-309fo9w41 | 651.020.AA | AE Crankcase Doors W/Safety Valve | 651.02 | 651.020.02 | AE1 Crankcase Doors W/Safety Valve No.02 | 6 Machinery Main Components | YANMAR CO., LTD. | MKR-000011 | 6N21AL-UV | MKR-000011-6N21AL-UV |  |  | Engine Room | FALSE | FALSE | 2015-12-20 | 2015-12-26 |  |  | TRUE | 743ef9d1-841a-11ed-aa7c-7003bca91a86 | FALSE |  | 743ef9d1-841a-11ed-aa7c-7003bca91a86 | vessel |  |  | Engine | Engine | 6 Machinery Main Components | FALSE |  | 651.02 |  |  | 0 |  |  |  | INHERITED | 651.001 | 651.001 | [5 empty] | 46052.3914 | 46052.6205 | 46052.6205 |  |  | 4391593b-7696-4318-9985-8612197428bb
COMP-1769765015372-y5ny3u7pz | 651.003.AA | AE Cylinder Liners | 652.003 | 652.003.05 | AE2 Cylinder Liners No.05 | 6 Machinery Main Components | YANMAR CO., LTD. | MKR-000011 | 6N21AL-UV | MKR-000011-6N21AL-UV |  |  | Engine Room | FALSE | FALSE | 2015-12-20 | 2015-12-26 |  |  | TRUE | 743ef9d1-841a-11ed-aa7c-7003bca91a86 | FALSE |  | 743ef9d1-841a-11ed-aa7c-7003bca91a86 | vessel |  |  | Engine | Engine | 6 Machinery Main Components | FALSE |  | 652.003 |  |  | 0 |  |  |  | INHERITED | 652.001 | 652.001 | [5 empty] | 46052.3914 | 46052.6205 | 46052.6205 |  |  | 5b0b9920-8eb8-468e-871c-761c7325d678
COMP-1769765015271-plgy4yh9f | 651.020.AA | AE Crankcase Doors W/Safety Valve | 651.02 | 651.020.03 | AE1 Crankcase Doors W/Safety Valve No.03 | 6 Machinery Main Components | YANMAR CO., LTD. | MKR-000011 | 6N21AL-UV | MKR-000011-6N21AL-UV |  |  | Engine Room | FALSE | FALSE | 2015-12-20 | 2015-12-26 |  |  | TRUE | 743ef9d1-841a-11ed-aa7c-7003bca91a86 | FALSE |  | 743ef9d1-841a-11ed-aa7c-7003bca91a86 | vessel |  |  | Engine | Engine | 6 Machinery Main Components | FALSE |  | 651.02 |  |  | 0 |  |  |  | INHERITED | 651.001 | 651.001 | [5 empty] | 46052.3914 | 46052.6205 | 46052.6205 |  |  | e88adc55-9dc8-4879-b0a0-1cdb6aebbbba
COMP-1769765015275-io2l0mijy | 651.020.AA | AE Crankcase Doors W/Safety Valve | 651.02 | 651.020.04 | AE1 Crankcase Doors W/Safety Valve No.04 | 6 Machinery Main Components | YANMAR CO., LTD. | MKR-000011 | 6N21AL-UV | MKR-000011-6N21AL-UV |  |  | Engine Room | FALSE | FALSE | 2015-12-20 | 2015-12-26 |  |  | TRUE | 743ef9d1-841a-11ed-aa7c-7003bca91a86 | FALSE |  | 743ef9d1-841a-11ed-aa7c-7003bca91a86 | vessel |  |  | Engine | Engine | 6 Machinery Main Components | FALSE |  | 651.02 |  |  | 0 |  |  |  | INHERITED | 651.001 | 651.001 | [5 empty] | 46052.3914 | 46052.6205 | 46052.6205 |  |  | 0ddea11b-0a24-4b98-ae8a-460efe2ce77c
COMP-1769765015279-ofvy2wje1 | 651.020.AA | AE Crankcase Doors W/Safety Valve | 651.02 | 651.020.05 | AE1 Crankcase Doors W/Safety Valve No.05 | 6 Machinery Main Components | YANMAR CO., LTD. | MKR-000011 | 6N21AL-UV | MKR-000011-6N21AL-UV |  |  | Engine Room | FALSE | FALSE | 2015-12-20 | 2015-12-26 |  |  | TRUE | 743ef9d1-841a-11ed-aa7c-7003bca91a86 | FALSE |  | 743ef9d1-841a-11ed-aa7c-7003bca91a86 | vessel |  |  | Engine | Engine | 6 Machinery Main Components | FALSE |  | 651.02 |  |  | 0 |  |  |  | INHERITED | 651.001 | 651.001 | [5 empty] | 46052.3914 | 46052.6205 | 46052.6205 |  |  | f9c032f6-8583-47c9-8cf7-0678318010f0
COMP-1769765015285-exc4hqujb | 651.020.AA | AE Crankcase Doors W/Safety Valve | 651.02 | 651.020.06 | AE1 Crankcase Doors W/Safety Valve No.06 | 6 Machinery Main Components | YANMAR CO., LTD. | MKR-000011 | 6N21AL-UV | MKR-000011-6N21AL-UV |  |  | Engine Room | FALSE | FALSE | 2015-12-20 | 2015-12-26 |  |  | TRUE | 743ef9d1-841a-11ed-aa7c-7003bca91a86 | FALSE |  | 743ef9d1-841a-11ed-aa7c-7003bca91a86 | vessel |  |  | Engine | Engine | 6 Machinery Main Components | FALSE |  | 651.02 |  |  | 0 |  |  |  | INHERITED | 651.001 | 651.001 | [5 empty] | 46052.3914 | 46052.6205 | 46052.6205 |  |  | bccd2930-097b-43e4-a458-2eaabe73e8ec
COMP-1769765015292-sxudp8648 | 651.020.AA | AE Crankcase Doors W/Safety Valve | 651.02 | 651.020.07 | AE1 Crankcase Doors W/Safety Valve No.07 | 6 Machinery Main Components | YANMAR CO., LTD. | MKR-000011 | 6N21AL-UV | MKR-000011-6N21AL-UV |  |  | Engine Room | FALSE | FALSE | 2015-12-20 | 2015-12-26 |  |  | TRUE | 743ef9d1-841a-11ed-aa7c-7003bca91a86 | FALSE |  | 743ef9d1-841a-11ed-aa7c-7003bca91a86 | vessel |  |  | Engine | Engine | 6 Machinery Main Components | FALSE |  | 651.02 |  |  | 0 |  |  |  | INHERITED | 651.001 | 651.001 | [5 empty] | 46052.3914 | 46052.6205 | 46052.6205 |  |  | e5aac8d4-cc18-4f3e-a87c-df19b47d842e
COMP-1769765015300-wxtwf88ok | 651.002.AA | AE Cylinder Covers W/Valves | 652.002 | 652.002.01 | AE2 Cylinder Covers W/Valves No.01 | 6 Machinery Main Components | YANMAR CO., LTD. | MKR-000011 | 6N21AL-UV | MKR-000011-6N21AL-UV |  |  | Engine Room | FALSE | FALSE | 2015-12-20 | 2015-12-26 |  |  | TRUE | 743ef9d1-841a-11ed-aa7c-7003bca91a86 | FALSE |  | 743ef9d1-841a-11ed-aa7c-7003bca91a86 | vessel |  |  | Engine | Engine | 6 Machinery Main Components | FALSE |  | 652.002 |  |  | 0 |  |  |  | INHERITED | 652.001 | 652.001 | [5 empty] | 46052.3914 | 46052.6205 | 46052.6205 |  |  | 5cab4451-576d-4999-bb5c-f80c9d27957b
COMP-1769765015307-xufidsnd9 | 651.002.AA | AE Cylinder Covers W/Valves | 652.002 | 652.002.02 | AE2 Cylinder Covers W/Valves No.02 | 6 Machinery Main Components | YANMAR CO., LTD. | MKR-000011 | 6N21AL-UV | MKR-000011-6N21AL-UV |  |  | Engine Room | FALSE | FALSE | 2015-12-20 | 2015-12-26 |  |  | TRUE | 743ef9d1-841a-11ed-aa7c-7003bca91a86 | FALSE |  | 743ef9d1-841a-11ed-aa7c-7003bca91a86 | vessel |  |  | Engine | Engine | 6 Machinery Main Components | FALSE |  | 652.002 |  |  | 0 |  |  |  | INHERITED | 652.001 | 652.001 | [5 empty] | 46052.3914 | 46052.6205 | 46052.6205 |  |  | 1ccc84e7-0ac7-4306-9269-a4e25cfd11d6
COMP-1769765015317-abkbe3p96 | 651.002.AA | AE Cylinder Covers W/Valves | 652.002 | 652.002.03 | AE2 Cylinder Covers W/Valves No.03 | 6 Machinery Main Components | YANMAR CO., LTD. | MKR-000011 | 6N21AL-UV | MKR-000011-6N21AL-UV |  |  | Engine Room | FALSE | FALSE | 2015-12-20 | 2015-12-26 |  |  | TRUE | 743ef9d1-841a-11ed-aa7c-7003bca91a86 | FALSE |  | 743ef9d1-841a-11ed-aa7c-7003bca91a86 | vessel |  |  | Engine | Engine | 6 Machinery Main Components | FALSE |  | 652.002 |  |  | 0 |  |  |  | INHERITED | 652.001 | 652.001 | [5 empty] | 46052.3914 | 46052.6205 | 46052.6205 |  |  | a4222185-672e-4e15-abdf-5f64cd62ce43
COMP-1769765015322-1zxea63ke | 651.002.AA | AE Cylinder Covers W/Valves | 652.002 | 652.002.04 | AE2 Cylinder Covers W/Valves No.04 | 6 Machinery Main Components | YANMAR CO., LTD. | MKR-000011 | 6N21AL-UV | MKR-000011-6N21AL-UV |  |  | Engine Room | FALSE | FALSE | 2015-12-20 | 2015-12-26 |  |  | TRUE | 743ef9d1-841a-11ed-aa7c-7003bca91a86 | FALSE |  | 743ef9d1-841a-11ed-aa7c-7003bca91a86 | vessel |  |  | Engine | Engine | 6 Machinery Main Components | FALSE |  | 652.002 |  |  | 0 |  |  |  | INHERITED | 652.001 | 652.001 | [5 empty] | 46052.3914 | 46052.6205 | 46052.6205 |  |  | 08f402a6-6942-4538-abee-9253b2ceab77
COMP-1769765015329-jjici0w9f | 651.002.AA | AE Cylinder Covers W/Valves | 652.002 | 652.002.05 | AE2 Cylinder Covers W/Valves No.05 | 6 Machinery Main Components | YANMAR CO., LTD. | MKR-000011 | 6N21AL-UV | MKR-000011-6N21AL-UV |  |  | Engine Room | FALSE | FALSE | 2015-12-20 | 2015-12-26 |  |  | TRUE | 743ef9d1-841a-11ed-aa7c-7003bca91a86 | FALSE |  | 743ef9d1-841a-11ed-aa7c-7003bca91a86 | vessel |  |  | Engine | Engine | 6 Machinery Main Components | FALSE |  | 652.002 |  |  | 0 |  |  |  | INHERITED | 652.001 | 652.001 | [5 empty] | 46052.3914 | 46052.6205 | 46052.6205 |  |  | bf445159-588b-4b4e-bd30-2867b1679a7b
COMP-1769765015336-kuninwptl | 651.002.AA | AE Cylinder Covers W/Valves | 652.002 | 652.002.06 | AE2 Cylinder Covers W/Valves No.06 | 6 Machinery Main Components | YANMAR CO., LTD. | MKR-000011 | 6N21AL-UV | MKR-000011-6N21AL-UV |  |  | Engine Room | FALSE | FALSE | 2015-12-20 | 2015-12-26 |  |  | TRUE | 743ef9d1-841a-11ed-aa7c-7003bca91a86 | FALSE |  | 743ef9d1-841a-11ed-aa7c-7003bca91a86 | vessel |  |  | Engine | Engine | 6 Machinery Main Components | FALSE |  | 652.002 |  |  | 0 |  |  |  | INHERITED | 652.001 | 652.001 | [5 empty] | 46052.3914 | 46052.6205 | 46052.6205 |  |  | 68b47c74-c23b-4cea-bc25-1a238421741e
COMP-1769765015342-d4lnv9iw6 | 651.003.AA | AE Cylinder Liners | 652.003 | 652.003.01 | AE2 Cylinder Liners No.01 | 6 Machinery Main Components | YANMAR CO., LTD. | MKR-000011 | 6N21AL-UV | MKR-000011-6N21AL-UV |  |  | Engine Room | FALSE | FALSE | 2015-12-20 | 2015-12-26 |  |  | TRUE | 743ef9d1-841a-11ed-aa7c-7003bca91a86 | FALSE |  | 743ef9d1-841a-11ed-aa7c-7003bca91a86 | vessel |  |  | Engine | Engine | 6 Machinery Main Components | FALSE |  | 652.003 |  |  | 0 |  |  |  | INHERITED | 652.001 | 652.001 | [5 empty] | 46052.3914 | 46052.6205 | 46052.6205 |  |  | 2a67ce24-2e85-4b23-8774-e3feedd6d3bc
COMP-1769765015348-wxi3pl1xd | 651.003.AA | AE Cylinder Liners | 652.003 | 652.003.02 | AE2 Cylinder Liners No.02 | 6 Machinery Main Components | YANMAR CO., LTD. | MKR-000011 | 6N21AL-UV | MKR-000011-6N21AL-UV |  |  | Engine Room | FALSE | FALSE | 2015-12-20 | 2015-12-26 |  |  | TRUE | 743ef9d1-841a-11ed-aa7c-7003bca91a86 | FALSE |  | 743ef9d1-841a-11ed-aa7c-7003bca91a86 | vessel |  |  | Engine | Engine | 6 Machinery Main Components | FALSE |  | 652.003 |  |  | 0 |  |  |  | INHERITED | 652.001 | 652.001 | [5 empty] | 46052.3914 | 46052.6205 | 46052.6205 |  |  | 672f08bb-691e-4638-b149-fea02f07dac3
COMP-1769765015356-apaadnypo | 651.003.AA | AE Cylinder Liners | 652.003 | 652.003.03 | AE2 Cylinder Liners No.03 | 6 Machinery Main Components | YANMAR CO., LTD. | MKR-000011 | 6N21AL-UV | MKR-000011-6N21AL-UV |  |  | Engine Room | FALSE | FALSE | 2015-12-20 | 2015-12-26 |  |  | TRUE | 743ef9d1-841a-11ed-aa7c-7003bca91a86 | FALSE |  | 743ef9d1-841a-11ed-aa7c-7003bca91a86 | vessel |  |  | Engine | Engine | 6 Machinery Main Components | FALSE |  | 652.003 |  |  | 0 |  |  |  | INHERITED | 652.001 | 652.001 | [5 empty] | 46052.3914 | 46052.6205 | 46052.6205 |  |  | 968513ea-8a33-4e81-89b7-3bbfc70a45a4
COMP-1769765015363-wisu1l7j3 | 651.003.AA | AE Cylinder Liners | 652.003 | 652.003.04 | AE2 Cylinder Liners No.04 | 6 Machinery Main Components | YANMAR CO., LTD. | MKR-000011 | 6N21AL-UV | MKR-000011-6N21AL-UV |  |  | Engine Room | FALSE | FALSE | 2015-12-20 | 2015-12-26 |  |  | TRUE | 743ef9d1-841a-11ed-aa7c-7003bca91a86 | FALSE |  | 743ef9d1-841a-11ed-aa7c-7003bca91a86 | vessel |  |  | Engine | Engine | 6 Machinery Main Components | FALSE |  | 652.003 |  |  | 0 |  |  |  | INHERITED | 652.001 | 652.001 | [5 empty] | 46052.3914 | 46052.6205 | 46052.6205 |  |  | 83f8c9d4-e308-4f21-9f35-c16c52ab4af6
COMP-1769765014792-4lo55tbkm | 601.064.AA | ME Turning Gear | 601 | 601.064 | ME Turning Gear | 6 Machinery Main Components | SEISA GEAE LTD | MKR-000010 | DTN-1450 | MKR-000010-DTN-1450 |  |  | Engine Room | FALSE | FALSE | 2015-12-20 | 2015-12-26 |  |  | TRUE | 743ef9d1-841a-11ed-aa7c-7003bca91a86 | FALSE |  | 743ef9d1-841a-11ed-aa7c-7003bca91a86 | vessel |  |  | Engine | Engine | 6 Machinery Main Components | FALSE |  | 601 |  |  | 0 |  |  |  | MASTER | SELF |  |  | 42034.3914 |  | IMPORT |  |  | 46052.6205 | 46052.6205 |  |  | 6db46b83-9d4f-4657-969f-fa2fae9ec2ad
COMP-1769765015379-l41m2y1o2 | 651.003.AA | AE Cylinder Liners | 652.003 | 652.003.06 | AE2 Cylinder Liners No.06 | 6 Machinery Main Components | YANMAR CO., LTD. | MKR-000011 | 6N21AL-UV | MKR-000011-6N21AL-UV |  |  | Engine Room | FALSE | FALSE | 2015-12-20 | 2015-12-26 |  |  | TRUE | 743ef9d1-841a-11ed-aa7c-7003bca91a86 | FALSE |  | 743ef9d1-841a-11ed-aa7c-7003bca91a86 | vessel |  |  | Engine | Engine | 6 Machinery Main Components | FALSE |  | 652.003 |  |  | 0 |  |  |  | INHERITED | 652.001 | 652.001 | [5 empty] | 46052.3914 | 46052.6205 | 46052.6205 |  |  | 0fef8d3e-5087-407e-83a7-1262aa1088b0
COMP-1769765015386-tcg66kv1w | 651.004.AA | AE Pistons, Piston Rods | 652.004 | 652.004.01 | AE2 Pistons And Connecting Rod No.01 | 6 Machinery Main Components | YANMAR CO., LTD. | MKR-000011 | 6N21AL-UV | MKR-000011-6N21AL-UV |  |  | Engine Room | FALSE | FALSE | 2015-12-20 | 2015-12-26 |  |  | TRUE | 743ef9d1-841a-11ed-aa7c-7003bca91a86 | FALSE |  | 743ef9d1-841a-11ed-aa7c-7003bca91a86 | vessel |  |  | Engine | Engine | 6 Machinery Main Components | FALSE |  | 652.004 |  |  | 0 |  |  |  | INHERITED | 652.001 | 652.001 | [5 empty] | 46052.3914 | 46052.6205 | 46052.6205 |  |  | 9e6b0bc5-ebe2-4162-8353-c7fcd05b26c3
COMP-1769765015389-cfuj212yt | 651.004.AA | AE Pistons, Piston Rods | 652.004 | 652.004.02 | AE2 Pistons And Connecting Rod No.02 | 6 Machinery Main Components | YANMAR CO., LTD. | MKR-000011 | 6N21AL-UV | MKR-000011-6N21AL-UV |  |  | Engine Room | FALSE | FALSE | 2015-12-20 | 2015-12-26 |  |  | TRUE | 743ef9d1-841a-11ed-aa7c-7003bca91a86 | FALSE |  | 743ef9d1-841a-11ed-aa7c-7003bca91a86 | vessel |  |  | Engine | Engine | 6 Machinery Main Components | FALSE |  | 652.004 |  |  | 0 |  |  |  | INHERITED | 652.001 | 652.001 | [5 empty] | 46052.3914 | 46052.6205 | 46052.6205 |  |  | 2670491e-564a-4a5d-aee8-293739e816bd
COMP-1769765015393-xp2qguwcx | 651.004.AA | AE Pistons, Piston Rods | 652.004 | 652.004.03 | AE2 Pistons And Connecting Rod No.03 | 6 Machinery Main Components | YANMAR CO., LTD. | MKR-000011 | 6N21AL-UV | MKR-000011-6N21AL-UV |  |  | Engine Room | FALSE | FALSE | 2015-12-20 | 2015-12-26 |  |  | TRUE | 743ef9d1-841a-11ed-aa7c-7003bca91a86 | FALSE |  | 743ef9d1-841a-11ed-aa7c-7003bca91a86 | vessel |  |  | Engine | Engine | 6 Machinery Main Components | FALSE |  | 652.004 |  |  | 0 |  |  |  | INHERITED | 652.001 | 652.001 | [5 empty] | 46052.3914 | 46052.6205 | 46052.6205 |  |  | b0103ed6-427c-4e75-9a41-b06dfb440567
COMP-1769765015398-kph7wygsz | 651.004.AA | AE Pistons, Piston Rods | 652.004 | 652.004.04 | AE2 Pistons And Connecting Rod No.04 | 6 Machinery Main Components | YANMAR CO., LTD. | MKR-000011 | 6N21AL-UV | MKR-000011-6N21AL-UV |  |  | Engine Room | FALSE | FALSE | 2015-12-20 | 2015-12-26 |  |  | TRUE | 743ef9d1-841a-11ed-aa7c-7003bca91a86 | FALSE |  | 743ef9d1-841a-11ed-aa7c-7003bca91a86 | vessel |  |  | Engine | Engine | 6 Machinery Main Components | FALSE |  | 652.004 |  |  | 0 |  |  |  | INHERITED | 652.001 | 652.001 | [5 empty] | 46052.3914 | 46052.6205 | 46052.6205 |  |  | 36d07d26-fdc3-4f74-aa9f-000d84a80240
COMP-1769765015402-nsq028u72 | 651.004.AA | AE Pistons, Piston Rods | 652.004 | 652.004.05 | AE2 Pistons And Connecting Rod No.05 | 6 Machinery Main Components | YANMAR CO., LTD. | MKR-000011 | 6N21AL-UV | MKR-000011-6N21AL-UV |  |  | Engine Room | FALSE | FALSE | 2015-12-20 | 2015-12-26 |  |  | TRUE | 743ef9d1-841a-11ed-aa7c-7003bca91a86 | FALSE |  | 743ef9d1-841a-11ed-aa7c-7003bca91a86 | vessel |  |  | Engine | Engine | 6 Machinery Main Components | FALSE |  | 652.004 |  |  | 0 |  |  |  | INHERITED | 652.001 | 652.001 | [5 empty] | 46052.3914 | 46052.6205 | 46052.6205 |  |  | e65e27b9-3911-412b-b9ff-e534fa1015af
COMP-1769765015406-plttdecym | 651.004.AA | AE Pistons, Piston Rods | 652.004 | 652.004.06 | AE2 Pistons And Connecting Rod No.06 | 6 Machinery Main Components | YANMAR CO., LTD. | MKR-000011 | 6N21AL-UV | MKR-000011-6N21AL-UV |  |  | Engine Room | FALSE | FALSE | 2015-12-20 | 2015-12-26 |  |  | TRUE | 743ef9d1-841a-11ed-aa7c-7003bca91a86 | FALSE |  | 743ef9d1-841a-11ed-aa7c-7003bca91a86 | vessel |  |  | Engine | Engine | 6 Machinery Main Components | FALSE |  | 652.004 |  |  | 0 |  |  |  | INHERITED | 652.001 | 652.001 | [5 empty] | 46052.3914 | 46052.6205 | 46052.6205 |  |  | 4526aa76-4627-46aa-9f62-e4a762608714
COMP-1769765015411-h1eyiyhf3 | 651.007.AA | AE Main Bearings, Journals | 652.007 | 652.007.01 | AE2 Main Bearings, Journals No.01 | 6 Machinery Main Components | YANMAR CO., LTD. | MKR-000011 | 6N21AL-UV | MKR-000011-6N21AL-UV |  |  | Engine Room | FALSE | FALSE | 2015-12-20 | 2015-12-26 |  |  | TRUE | 743ef9d1-841a-11ed-aa7c-7003bca91a86 | FALSE |  | 743ef9d1-841a-11ed-aa7c-7003bca91a86 | vessel |  |  | Engine | Engine | 6 Machinery Main Components | FALSE |  | 652.007 |  |  | 0 |  |  |  | INHERITED | 652.001 | 652.001 | [5 empty] | 46052.3914 | 46052.6205 | 46052.6205 |  |  | e3f7df32-13eb-4384-824b-bb7b01eb6e69
COMP-1769765015415-bv2lzh3ra | 651.007.AA | AE Main Bearings, Journals | 652.007 | 652.007.02 | AE2 Main Bearings, Journals No.02 | 6 Machinery Main Components | YANMAR CO., LTD. | MKR-000011 | 6N21AL-UV | MKR-000011-6N21AL-UV |  |  | Engine Room | FALSE | FALSE | 2015-12-20 | 2015-12-26 |  |  | TRUE | 743ef9d1-841a-11ed-aa7c-7003bca91a86 | FALSE |  | 743ef9d1-841a-11ed-aa7c-7003bca91a86 | vessel |  |  | Engine | Engine | 6 Machinery Main Components | FALSE |  | 652.007 |  |  | 0 |  |  |  | INHERITED | 652.001 | 652.001 | [5 empty] | 46052.3914 | 46052.6205 | 46052.6205 |  |  | 67cd60db-bb81-413e-8ed4-49282dddb977
COMP-1769765015419-sx2h4vj1q | 651.007.AA | AE Main Bearings, Journals | 652.007 | 652.007.03 | AE2 Main Bearings, Journals No.03 | 6 Machinery Main Components | YANMAR CO., LTD. | MKR-000011 | 6N21AL-UV | MKR-000011-6N21AL-UV |  |  | Engine Room | FALSE | FALSE | 2015-12-20 | 2015-12-26 |  |  | TRUE | 743ef9d1-841a-11ed-aa7c-7003bca91a86 | FALSE |  | 743ef9d1-841a-11ed-aa7c-7003bca91a86 | vessel |  |  | Engine | Engine | 6 Machinery Main Components | FALSE |  | 652.007 |  |  | 0 |  |  |  | INHERITED | 652.001 | 652.001 | [5 empty] | 46052.3914 | 46052.6205 | 46052.6205 |  |  | 2ded8fd0-b7a2-482f-9066-f350c24c5e79
COMP-1769765015425-xlyx5224x | 651.007.AA | AE Main Bearings, Journals | 652.007 | 652.007.04 | AE2 Main Bearings, Journals No.04 | 6 Machinery Main Components | YANMAR CO., LTD. | MKR-000011 | 6N21AL-UV | MKR-000011-6N21AL-UV |  |  | Engine Room | FALSE | FALSE | 2015-12-20 | 2015-12-26 |  |  | TRUE | 743ef9d1-841a-11ed-aa7c-7003bca91a86 | FALSE |  | 743ef9d1-841a-11ed-aa7c-7003bca91a86 | vessel |  |  | Engine | Engine | 6 Machinery Main Components | FALSE |  | 652.007 |  |  | 0 |  |  |  | INHERITED | 652.001 | 652.001 | [5 empty] | 46052.3914 | 46052.6205 | 46052.6205 |  |  | 84b1731b-e711-4378-afcb-7f0474e0c289
COMP-1769765015429-sxjq8wa13 | 651.007.AA | AE Main Bearings, Journals | 652.007 | 652.007.05 | AE2 Main Bearings, Journals No.05 | 6 Machinery Main Components | YANMAR CO., LTD. | MKR-000011 | 6N21AL-UV | MKR-000011-6N21AL-UV |  |  | Engine Room | FALSE | FALSE | 2015-12-20 | 2015-12-26 |  |  | TRUE | 743ef9d1-841a-11ed-aa7c-7003bca91a86 | FALSE |  | 743ef9d1-841a-11ed-aa7c-7003bca91a86 | vessel |  |  | Engine | Engine | 6 Machinery Main Components | FALSE |  | 652.007 |  |  | 0 |  |  |  | INHERITED | 652.001 | 652.001 | [5 empty] | 46052.3914 | 46052.6205 | 46052.6205 |  |  | fdfeec02-afa1-4b9f-a3da-57e28582de5f
COMP-1769765015433-7ualnkfr8 | 651.007.AA | AE Main Bearings, Journals | 652.007 | 652.007.06 | AE2 Main Bearings, Journals No.06 | 6 Machinery Main Components | YANMAR CO., LTD. | MKR-000011 | 6N21AL-UV | MKR-000011-6N21AL-UV |  |  | Engine Room | FALSE | FALSE | 2015-12-20 | 2015-12-26 |  |  | TRUE | 743ef9d1-841a-11ed-aa7c-7003bca91a86 | FALSE |  | 743ef9d1-841a-11ed-aa7c-7003bca91a86 | vessel |  |  | Engine | Engine | 6 Machinery Main Components | FALSE |  | 652.007 |  |  | 0 |  |  |  | INHERITED | 652.001 | 652.001 | [5 empty] | 46052.3914 | 46052.6205 | 46052.6205 |  |  | 32841df0-7a8a-45d9-99b0-e6b7257a1096
COMP-1769765015437-2m9fkfcge | 651.007.AA | AE Main Bearings, Journals | 652.007 | 652.007.07 | AE2 Main Bearings, Journals No.07 | 6 Machinery Main Components | YANMAR CO., LTD. | MKR-000011 | 6N21AL-UV | MKR-000011-6N21AL-UV |  |  | Engine Room | FALSE | FALSE | 2015-12-20 | 2015-12-26 |  |  | TRUE | 743ef9d1-841a-11ed-aa7c-7003bca91a86 | FALSE |  | 743ef9d1-841a-11ed-aa7c-7003bca91a86 | vessel |  |  | Engine | Engine | 6 Machinery Main Components | FALSE |  | 652.007 |  |  | 0 |  |  |  | INHERITED | 652.001 | 652.001 | [5 empty] | 46052.3914 | 46052.6205 | 46052.6205 |  |  | 0c4aae36-fb6a-4c48-81bf-f089b5e03b96
COMP-1769765015441-1dbk4nbgb | 651.020.AA | AE Crankcase Doors W/Safety Valve | 652.02 | 652.020.01 | AE2 Crankcase Doors W/Safety Valve No.01 | 6 Machinery Main Components | YANMAR CO., LTD. | MKR-000011 | 6N21AL-UV | MKR-000011-6N21AL-UV |  |  | Engine Room | FALSE | FALSE | 2015-12-20 | 2015-12-26 |  |  | TRUE | 743ef9d1-841a-11ed-aa7c-7003bca91a86 | FALSE |  | 743ef9d1-841a-11ed-aa7c-7003bca91a86 | vessel |  |  | Engine | Engine | 6 Machinery Main Components | FALSE |  | 652.02 |  |  | 0 |  |  |  | INHERITED | 652.001 | 652.001 | [5 empty] | 46052.3914 | 46052.6205 | 46052.6205 |  |  | 7a08ebab-4f14-4e8e-87ce-c9404be427a5
COMP-1769765015445-cs96maotp | 651.020.AA | AE Crankcase Doors W/Safety Valve | 652.02 | 652.020.02 | AE2 Crankcase Doors W/Safety Valve No.02 | 6 Machinery Main Components | YANMAR CO., LTD. | MKR-000011 | 6N21AL-UV | MKR-000011-6N21AL-UV |  |  | Engine Room | FALSE | FALSE | 2015-12-20 | 2015-12-26 |  |  | TRUE | 743ef9d1-841a-11ed-aa7c-7003bca91a86 | FALSE |  | 743ef9d1-841a-11ed-aa7c-7003bca91a86 | vessel |  |  | Engine | Engine | 6 Machinery Main Components | FALSE |  | 652.02 |  |  | 0 |  |  |  | INHERITED | 652.001 | 652.001 | [5 empty] | 46052.3914 | 46052.6205 | 46052.6205 |  |  | b6a0c421-b215-4169-8a8f-45a0e2ffdb0a
COMP-1769765015450-uyhas2rou | 651.020.AA | AE Crankcase Doors W/Safety Valve | 652.02 | 652.020.03 | AE2 Crankcase Doors W/Safety Valve No.03 | 6 Machinery Main Components | YANMAR CO., LTD. | MKR-000011 | 6N21AL-UV | MKR-000011-6N21AL-UV |  |  | Engine Room | FALSE | FALSE | 2015-12-20 | 2015-12-26 |  |  | TRUE | 743ef9d1-841a-11ed-aa7c-7003bca91a86 | FALSE |  | 743ef9d1-841a-11ed-aa7c-7003bca91a86 | vessel |  |  | Engine | Engine | 6 Machinery Main Components | FALSE |  | 652.02 |  |  | 0 |  |  |  | INHERITED | 652.001 | 652.001 | [5 empty] | 46052.3914 | 46052.6205 | 46052.6205 |  |  | ea9058d4-7b7f-4bcb-915a-f30a30a39404
COMP-1769765015454-5lu6cwmxw | 651.020.AA | AE Crankcase Doors W/Safety Valve | 652.02 | 652.020.04 | AE2 Crankcase Doors W/Safety Valve No.04 | 6 Machinery Main Components | YANMAR CO., LTD. | MKR-000011 | 6N21AL-UV | MKR-000011-6N21AL-UV |  |  | Engine Room | FALSE | FALSE | 2015-12-20 | 2015-12-26 |  |  | TRUE | 743ef9d1-841a-11ed-aa7c-7003bca91a86 | FALSE |  | 743ef9d1-841a-11ed-aa7c-7003bca91a86 | vessel |  |  | Engine | Engine | 6 Machinery Main Components | FALSE |  | 652.02 |  |  | 0 |  |  |  | INHERITED | 652.001 | 652.001 | [5 empty] | 46052.3914 | 46052.6205 | 46052.6205 |  |  | 1ca535a4-1cf6-4e92-8cd8-ae75c83d6247
COMP-1769765015457-9ynuexgw4 | 651.020.AA | AE Crankcase Doors W/Safety Valve | 652.02 | 652.020.05 | AE2 Crankcase Doors W/Safety Valve No.05 | 6 Machinery Main Components | YANMAR CO., LTD. | MKR-000011 | 6N21AL-UV | MKR-000011-6N21AL-UV |  |  | Engine Room | FALSE | FALSE | 2015-12-20 | 2015-12-26 |  |  | TRUE | 743ef9d1-841a-11ed-aa7c-7003bca91a86 | FALSE |  | 743ef9d1-841a-11ed-aa7c-7003bca91a86 | vessel |  |  | Engine | Engine | 6 Machinery Main Components | FALSE |  | 652.02 |  |  | 0 |  |  |  | INHERITED | 652.001 | 652.001 | [5 empty] | 46052.3914 | 46052.6205 | 46052.6205 |  |  | 95fa2c34-4410-4954-a4e5-652057b7df5c
COMP-1769765015461-2atk5f2hf | 651.020.AA | AE Crankcase Doors W/Safety Valve | 652.02 | 652.020.06 | AE2 Crankcase Doors W/Safety Valve No.06 | 6 Machinery Main Components | YANMAR CO., LTD. | MKR-000011 | 6N21AL-UV | MKR-000011-6N21AL-UV |  |  | Engine Room | FALSE | FALSE | 2015-12-20 | 2015-12-26 |  |  | TRUE | 743ef9d1-841a-11ed-aa7c-7003bca91a86 | FALSE |  | 743ef9d1-841a-11ed-aa7c-7003bca91a86 | vessel |  |  | Engine | Engine | 6 Machinery Main Components | FALSE |  | 652.02 |  |  | 0 |  |  |  | INHERITED | 652.001 | 652.001 | [5 empty] | 46052.3914 | 46052.6205 | 46052.6205 |  |  | 6b7fb44c-05bb-42af-a4d3-93f876dd6276
COMP-1769765015464-sajfyc1qc | 651.020.AA | AE Crankcase Doors W/Safety Valve | 652.02 | 652.020.07 | AE2 Crankcase Doors W/Safety Valve No.07 | 6 Machinery Main Components | YANMAR CO., LTD. | MKR-000011 | 6N21AL-UV | MKR-000011-6N21AL-UV |  |  | Engine Room | FALSE | FALSE | 2015-12-20 | 2015-12-26 |  |  | TRUE | 743ef9d1-841a-11ed-aa7c-7003bca91a86 | FALSE |  | 743ef9d1-841a-11ed-aa7c-7003bca91a86 | vessel |  |  | Engine | Engine | 6 Machinery Main Components | FALSE |  | 652.02 |  |  | 0 |  |  |  | INHERITED | 652.001 | 652.001 | [5 empty] | 46052.3914 | 46052.6205 | 46052.6205 |  |  | bdbc1fb4-832a-499a-a778-367ebb6053d2
COMP-1769765015468-g0jjvpy83 | 651.002.AA | AE Cylinder Covers W/Valves | 653.002 | 653.002.01 | AE3 Cylinder Covers W/Valves No.01 | 6 Machinery Main Components | YANMAR CO., LTD. | MKR-000011 | 6N21AL-UV | MKR-000011-6N21AL-UV |  |  | Engine Room | FALSE | FALSE | 2015-12-20 | 2015-12-26 |  |  | TRUE | 743ef9d1-841a-11ed-aa7c-7003bca91a86 | FALSE |  | 743ef9d1-841a-11ed-aa7c-7003bca91a86 | vessel |  |  | Engine | Engine | 6 Machinery Main Components | FALSE |  | 653.002 |  |  | 0 |  |  |  | INHERITED | 653.001 | 653.001 | [5 empty] | 46052.3914 | 46052.6205 | 46052.6205 |  |  | a83785e5-36fc-46e5-99ce-020fa3cd2bb3
COMP-1769765015471-25c8skljt | 651.002.AA | AE Cylinder Covers W/Valves | 653.002 | 653.002.02 | AE3 Cylinder Covers W/Valves No.02 | 6 Machinery Main Components | YANMAR CO., LTD. | MKR-000011 | 6N21AL-UV | MKR-000011-6N21AL-UV |  |  | Engine Room | FALSE | FALSE | 2015-12-20 | 2015-12-26 |  |  | TRUE | 743ef9d1-841a-11ed-aa7c-7003bca91a86 | FALSE |  | 743ef9d1-841a-11ed-aa7c-7003bca91a86 | vessel |  |  | Engine | Engine | 6 Machinery Main Components | FALSE |  | 653.002 |  |  | 0 |  |  |  | INHERITED | 653.001 | 653.001 | [5 empty] | 46052.3914 | 46052.6205 | 46052.6205 |  |  | 059c16d3-51db-434f-a4fe-591f9eb8def9
COMP-1769765015474-ckgg77pv8 | 651.002.AA | AE Cylinder Covers W/Valves | 653.002 | 653.002.03 | AE3 Cylinder Covers W/Valves No.03 | 6 Machinery Main Components | YANMAR CO., LTD. | MKR-000011 | 6N21AL-UV | MKR-000011-6N21AL-UV |  |  | Engine Room | FALSE | FALSE | 2015-12-20 | 2015-12-26 |  |  | TRUE | 743ef9d1-841a-11ed-aa7c-7003bca91a86 | FALSE |  | 743ef9d1-841a-11ed-aa7c-7003bca91a86 | vessel |  |  | Engine | Engine | 6 Machinery Main Components | FALSE |  | 653.002 |  |  | 0 |  |  |  | INHERITED | 653.001 | 653.001 | [5 empty] | 46052.3914 | 46052.6205 | 46052.6205 |  |  | edcb433f-9bfd-42df-8950-536ee6781893
COMP-1769765015478-w4g0jpusx | 651.002.AA | AE Cylinder Covers W/Valves | 653.002 | 653.002.04 | AE3 Cylinder Covers W/Valves No.04 | 6 Machinery Main Components | YANMAR CO., LTD. | MKR-000011 | 6N21AL-UV | MKR-000011-6N21AL-UV |  |  | Engine Room | FALSE | FALSE | 2015-12-20 | 2015-12-26 |  |  | TRUE | 743ef9d1-841a-11ed-aa7c-7003bca91a86 | FALSE |  | 743ef9d1-841a-11ed-aa7c-7003bca91a86 | vessel |  |  | Engine | Engine | 6 Machinery Main Components | FALSE |  | 653.002 |  |  | 0 |  |  |  | INHERITED | 653.001 | 653.001 | [5 empty] | 46052.3914 | 46052.6205 | 46052.6205 |  |  | 8463f9e7-ecba-432f-a5f9-7bbef7bb565b
COMP-1769765015481-s3tjwisrv | 651.002.AA | AE Cylinder Covers W/Valves | 653.002 | 653.002.05 | AE3 Cylinder Covers W/Valves No.05 | 6 Machinery Main Components | YANMAR CO., LTD. | MKR-000011 | 6N21AL-UV | MKR-000011-6N21AL-UV |  |  | Engine Room | FALSE | FALSE | 2015-12-20 | 2015-12-26 |  |  | TRUE | 743ef9d1-841a-11ed-aa7c-7003bca91a86 | FALSE |  | 743ef9d1-841a-11ed-aa7c-7003bca91a86 | vessel |  |  | Engine | Engine | 6 Machinery Main Components | FALSE |  | 653.002 |  |  | 0 |  |  |  | INHERITED | 653.001 | 653.001 | [5 empty] | 46052.3914 | 46052.6205 | 46052.6205 |  |  | a86f7e46-94fc-4c05-afa8-8a37f85506b7
COMP-1769765015485-obssw6cfw | 651.002.AA | AE Cylinder Covers W/Valves | 653.002 | 653.002.06 | AE3 Cylinder Covers W/Valves No.06 | 6 Machinery Main Components | YANMAR CO., LTD. | MKR-000011 | 6N21AL-UV | MKR-000011-6N21AL-UV |  |  | Engine Room | FALSE | FALSE | 2015-12-20 | 2015-12-26 |  |  | TRUE | 743ef9d1-841a-11ed-aa7c-7003bca91a86 | FALSE |  | 743ef9d1-841a-11ed-aa7c-7003bca91a86 | vessel |  |  | Engine | Engine | 6 Machinery Main Components | FALSE |  | 653.002 |  |  | 0 |  |  |  | INHERITED | 653.001 | 653.001 | [5 empty] | 46052.3914 | 46052.6205 | 46052.6205 |  |  | 8cd22350-f391-487c-82e4-f173be925696
COMP-1769765015488-m7dso9gka | 651.003.AA | AE Cylinder Liners | 653.003 | 653.003.01 | AE3 Cylinder Liners No.01 | 6 Machinery Main Components | YANMAR CO., LTD. | MKR-000011 | 6N21AL-UV | MKR-000011-6N21AL-UV |  |  | Engine Room | FALSE | FALSE | 2015-12-20 | 2015-12-26 |  |  | TRUE | 743ef9d1-841a-11ed-aa7c-7003bca91a86 | FALSE |  | 743ef9d1-841a-11ed-aa7c-7003bca91a86 | vessel |  |  | Engine | Engine | 6 Machinery Main Components | FALSE |  | 653.003 |  |  | 0 |  |  |  | INHERITED | 653.001 | 653.001 | [5 empty] | 46052.3914 | 46052.6205 | 46052.6205 |  |  | 787fa500-b508-4911-a412-15e9a7f1a9c4
COMP-1769765015492-e9pikgxkp | 651.003.AA | AE Cylinder Liners | 653.003 | 653.003.02 | AE3 Cylinder Liners No.02 | 6 Machinery Main Components | YANMAR CO., LTD. | MKR-000011 | 6N21AL-UV | MKR-000011-6N21AL-UV |  |  | Engine Room | FALSE | FALSE | 2015-12-20 | 2015-12-26 |  |  | TRUE | 743ef9d1-841a-11ed-aa7c-7003bca91a86 | FALSE |  | 743ef9d1-841a-11ed-aa7c-7003bca91a86 | vessel |  |  | Engine | Engine | 6 Machinery Main Components | FALSE |  | 653.003 |  |  | 0 |  |  |  | INHERITED | 653.001 | 653.001 | [5 empty] | 46052.3914 | 46052.6205 | 46052.6205 |  |  | 148277b0-2feb-400c-bc95-8cbdbe01dbac
COMP-1769765015495-gxpw57hg8 | 651.003.AA | AE Cylinder Liners | 653.003 | 653.003.03 | AE3 Cylinder Liners No.03 | 6 Machinery Main Components | YANMAR CO., LTD. | MKR-000011 | 6N21AL-UV | MKR-000011-6N21AL-UV |  |  | Engine Room | FALSE | FALSE | 2015-12-20 | 2015-12-26 |  |  | TRUE | 743ef9d1-841a-11ed-aa7c-7003bca91a86 | FALSE |  | 743ef9d1-841a-11ed-aa7c-7003bca91a86 | vessel |  |  | Engine | Engine | 6 Machinery Main Components | FALSE |  | 653.003 |  |  | 0 |  |  |  | INHERITED | 653.001 | 653.001 | [5 empty] | 46052.3914 | 46052.6205 | 46052.6205 |  |  | b9d2027d-f3b6-4518-aebf-51243fbc1f21
COMP-1769765015499-2to00kzak | 651.003.AA | AE Cylinder Liners | 653.003 | 653.003.04 | AE3 Cylinder Liners No.04 | 6 Machinery Main Components | YANMAR CO., LTD. | MKR-000011 | 6N21AL-UV | MKR-000011-6N21AL-UV |  |  | Engine Room | FALSE | FALSE | 2015-12-20 | 2015-12-26 |  |  | TRUE | 743ef9d1-841a-11ed-aa7c-7003bca91a86 | FALSE |  | 743ef9d1-841a-11ed-aa7c-7003bca91a86 | vessel |  |  | Engine | Engine | 6 Machinery Main Components | FALSE |  | 653.003 |  |  | 0 |  |  |  | INHERITED | 653.001 | 653.001 | [5 empty] | 46052.3914 | 46052.6205 | 46052.6205 |  |  | 6446aee5-d6a1-4cfe-b112-17a2092a388b
COMP-1769765015502-sku0ltt33 | 651.003.AA | AE Cylinder Liners | 653.003 | 653.003.05 | AE3 Cylinder Liners No.05 | 6 Machinery Main Components | YANMAR CO., LTD. | MKR-000011 | 6N21AL-UV | MKR-000011-6N21AL-UV |  |  | Engine Room | FALSE | FALSE | 2015-12-20 | 2015-12-26 |  |  | TRUE | 743ef9d1-841a-11ed-aa7c-7003bca91a86 | FALSE |  | 743ef9d1-841a-11ed-aa7c-7003bca91a86 | vessel |  |  | Engine | Engine | 6 Machinery Main Components | FALSE |  | 653.003 |  |  | 0 |  |  |  | INHERITED | 653.001 | 653.001 | [5 empty] | 46052.3914 | 46052.6205 | 46052.6205 |  |  | d73c902c-d9e9-44b2-a69f-be6473cebe89
COMP-1769765015505-g70rjwunh | 651.003.AA | AE Cylinder Liners | 653.003 | 653.003.06 | AE3 Cylinder Liners No.06 | 6 Machinery Main Components | YANMAR CO., LTD. | MKR-000011 | 6N21AL-UV | MKR-000011-6N21AL-UV |  |  | Engine Room | FALSE | FALSE | 2015-12-20 | 2015-12-26 |  |  | TRUE | 743ef9d1-841a-11ed-aa7c-7003bca91a86 | FALSE |  | 743ef9d1-841a-11ed-aa7c-7003bca91a86 | vessel |  |  | Engine | Engine | 6 Machinery Main Components | FALSE |  | 653.003 |  |  | 0 |  |  |  | INHERITED | 653.001 | 653.001 | [5 empty] | 46052.3914 | 46052.6205 | 46052.6205 |  |  | e6c46c75-ac53-4d0f-983a-ea9b2d036837
COMP-1769765015509-qttdyskqv | 651.004.AA | AE Pistons, Piston Rods | 653.004 | 653.004.01 | AE3 Pistons And Connecting Rod No.01 | 6 Machinery Main Components | YANMAR CO., LTD. | MKR-000011 | 6N21AL-UV | MKR-000011-6N21AL-UV |  |  | Engine Room | FALSE | FALSE | 2015-12-20 | 2015-12-26 |  |  | TRUE | 743ef9d1-841a-11ed-aa7c-7003bca91a86 | FALSE |  | 743ef9d1-841a-11ed-aa7c-7003bca91a86 | vessel |  |  | Engine | Engine | 6 Machinery Main Components | FALSE |  | 653.004 |  |  | 0 |  |  |  | INHERITED | 653.001 | 653.001 | [5 empty] | 46052.3914 | 46052.6205 | 46052.6205 |  |  | d2077e0a-11a2-4753-8c2e-eaf6c67b2aea
COMP-1769765015512-okx6sjmss | 651.004.AA | AE Pistons, Piston Rods | 653.004 | 653.004.02 | AE3 Pistons And Connecting Rod No.02 | 6 Machinery Main Components | YANMAR CO., LTD. | MKR-000011 | 6N21AL-UV | MKR-000011-6N21AL-UV |  |  | Engine Room | FALSE | FALSE | 2015-12-20 | 2015-12-26 |  |  | TRUE | 743ef9d1-841a-11ed-aa7c-7003bca91a86 | FALSE |  | 743ef9d1-841a-11ed-aa7c-7003bca91a86 | vessel |  |  | Engine | Engine | 6 Machinery Main Components | FALSE |  | 653.004 |  |  | 0 |  |  |  | INHERITED | 653.001 | 653.001 | [5 empty] | 46052.3914 | 46052.6205 | 46052.6205 |  |  | bf19c15b-f7e7-4c30-9fe5-987cdd0390c0
COMP-1769765015515-84kiouuav | 651.004.AA | AE Pistons, Piston Rods | 653.004 | 653.004.03 | AE3 Pistons And Connecting Rod No.03 | 6 Machinery Main Components | YANMAR CO., LTD. | MKR-000011 | 6N21AL-UV | MKR-000011-6N21AL-UV |  |  | Engine Room | FALSE | FALSE | 2015-12-20 | 2015-12-26 |  |  | TRUE | 743ef9d1-841a-11ed-aa7c-7003bca91a86 | FALSE |  | 743ef9d1-841a-11ed-aa7c-7003bca91a86 | vessel |  |  | Engine | Engine | 6 Machinery Main Components | FALSE |  | 653.004 |  |  | 0 |  |  |  | INHERITED | 653.001 | 653.001 | [5 empty] | 46052.3914 | 46052.6205 | 46052.6205 |  |  | 4e569121-2b18-4a18-a1f2-5620b0af1ae3
COMP-1769765015519-ko0i5fqz5 | 651.004.AA | AE Pistons, Piston Rods | 653.004 | 653.004.04 | AE3 Pistons And Connecting Rod No.04 | 6 Machinery Main Components | YANMAR CO., LTD. | MKR-000011 | 6N21AL-UV | MKR-000011-6N21AL-UV |  |  | Engine Room | FALSE | FALSE | 2015-12-20 | 2015-12-26 |  |  | TRUE | 743ef9d1-841a-11ed-aa7c-7003bca91a86 | FALSE |  | 743ef9d1-841a-11ed-aa7c-7003bca91a86 | vessel |  |  | Engine | Engine | 6 Machinery Main Components | FALSE |  | 653.004 |  |  | 0 |  |  |  | INHERITED | 653.001 | 653.001 | [5 empty] | 46052.3914 | 46052.6206 | 46052.6206 |  |  | e8d58887-bd9f-46a0-91c9-a0949f0122e7
COMP-1769765015522-fmgvxhmtf | 651.004.AA | AE Pistons, Piston Rods | 653.004 | 653.004.05 | AE3 Pistons And Connecting Rod No.05 | 6 Machinery Main Components | YANMAR CO., LTD. | MKR-000011 | 6N21AL-UV | MKR-000011-6N21AL-UV |  |  | Engine Room | FALSE | FALSE | 2015-12-20 | 2015-12-26 |  |  | TRUE | 743ef9d1-841a-11ed-aa7c-7003bca91a86 | FALSE |  | 743ef9d1-841a-11ed-aa7c-7003bca91a86 | vessel |  |  | Engine | Engine | 6 Machinery Main Components | FALSE |  | 653.004 |  |  | 0 |  |  |  | INHERITED | 653.001 | 653.001 | [5 empty] | 46052.3914 | 46052.6206 | 46052.6206 |  |  | ead76252-4133-4cef-88d2-9ea6e51c0d82
COMP-1769765015526-83sg9ryu8 | 651.004.AA | AE Pistons, Piston Rods | 653.004 | 653.004.06 | AE3 Pistons And Connecting Rod No.06 | 6 Machinery Main Components | YANMAR CO., LTD. | MKR-000011 | 6N21AL-UV | MKR-000011-6N21AL-UV |  |  | Engine Room | FALSE | FALSE | 2015-12-20 | 2015-12-26 |  |  | TRUE | 743ef9d1-841a-11ed-aa7c-7003bca91a86 | FALSE |  | 743ef9d1-841a-11ed-aa7c-7003bca91a86 | vessel |  |  | Engine | Engine | 6 Machinery Main Components | FALSE |  | 653.004 |  |  | 0 |  |  |  | INHERITED | 653.001 | 653.001 | [5 empty] | 46052.3914 | 46052.6206 | 46052.6206 |  |  | 1d39d0ac-9912-441b-802c-db6f1765fa55
COMP-1769765015530-etyw61ivc | 651.007.AA | AE Main Bearings, Journals | 653.007 | 653.007.01 | AE3 Main Bearings, Journals No.01 | 6 Machinery Main Components | YANMAR CO., LTD. | MKR-000011 | 6N21AL-UV | MKR-000011-6N21AL-UV |  |  | Engine Room | FALSE | FALSE | 2015-12-20 | 2015-12-26 |  |  | TRUE | 743ef9d1-841a-11ed-aa7c-7003bca91a86 | FALSE |  | 743ef9d1-841a-11ed-aa7c-7003bca91a86 | vessel |  |  | Engine | Engine | 6 Machinery Main Components | FALSE |  | 653.007 |  |  | 0 |  |  |  | INHERITED | 653.001 | 653.001 | [5 empty] | 46052.3914 | 46052.6206 | 46052.6206 |  |  | 84c179b9-a069-4fda-ae98-13a58d641d45
COMP-1769765015542-fqegopbc3 | 651.007.AA | AE Main Bearings, Journals | 653.007 | 653.007.04 | AE3 Main Bearings, Journals No.04 | 6 Machinery Main Components | YANMAR CO., LTD. | MKR-000011 | 6N21AL-UV | MKR-000011-6N21AL-UV |  |  | Engine Room | FALSE | FALSE | 2015-12-20 | 2015-12-26 |  |  | TRUE | 743ef9d1-841a-11ed-aa7c-7003bca91a86 | FALSE |  | 743ef9d1-841a-11ed-aa7c-7003bca91a86 | vessel |  |  | Engine | Engine | 6 Machinery Main Components | FALSE |  | 653.007 |  |  | 0 |  |  |  | INHERITED | 653.001 | 653.001 | [5 empty] | 46052.3914 | 46052.6206 | 46052.6206 |  |  | 64ab80fc-5f20-4d32-be0c-f15d0d4204b1
COMP-1769765015545-hlcj2zmwx | 651.007.AA | AE Main Bearings, Journals | 653.007 | 653.007.05 | AE3 Main Bearings, Journals No.05 | 6 Machinery Main Components | YANMAR CO., LTD. | MKR-000011 | 6N21AL-UV | MKR-000011-6N21AL-UV |  |  | Engine Room | FALSE | FALSE | 2015-12-20 | 2015-12-26 |  |  | TRUE | 743ef9d1-841a-11ed-aa7c-7003bca91a86 | FALSE |  | 743ef9d1-841a-11ed-aa7c-7003bca91a86 | vessel |  |  | Engine | Engine | 6 Machinery Main Components | FALSE |  | 653.007 |  |  | 0 |  |  |  | INHERITED | 653.001 | 653.001 | [5 empty] | 46052.3914 | 46052.6206 | 46052.6206 |  |  | 0e876349-bd69-4fe4-9554-9713579d875e
COMP-1769765015548-qnw98slgj | 651.007.AA | AE Main Bearings, Journals | 653.007 | 653.007.06 | AE3 Main Bearings, Journals No.06 | 6 Machinery Main Components | YANMAR CO., LTD. | MKR-000011 | 6N21AL-UV | MKR-000011-6N21AL-UV |  |  | Engine Room | FALSE | FALSE | 2015-12-20 | 2015-12-26 |  |  | TRUE | 743ef9d1-841a-11ed-aa7c-7003bca91a86 | FALSE |  | 743ef9d1-841a-11ed-aa7c-7003bca91a86 | vessel |  |  | Engine | Engine | 6 Machinery Main Components | FALSE |  | 653.007 |  |  | 0 |  |  |  | INHERITED | 653.001 | 653.001 | [5 empty] | 46052.3914 | 46052.6206 | 46052.6206 |  |  | 81902be9-1007-431d-a2d6-07313d380f35
COMP-1769765015552-okm95oalh | 651.007.AA | AE Main Bearings, Journals | 653.007 | 653.007.07 | AE3 Main Bearings, Journals No.07 | 6 Machinery Main Components | YANMAR CO., LTD. | MKR-000011 | 6N21AL-UV | MKR-000011-6N21AL-UV |  |  | Engine Room | FALSE | FALSE | 2015-12-20 | 2015-12-26 |  |  | TRUE | 743ef9d1-841a-11ed-aa7c-7003bca91a86 | FALSE |  | 743ef9d1-841a-11ed-aa7c-7003bca91a86 | vessel |  |  | Engine | Engine | 6 Machinery Main Components | FALSE |  | 653.007 |  |  | 0 |  |  |  | INHERITED | 653.001 | 653.001 | [5 empty] | 46052.3914 | 46052.6206 | 46052.6206 |  |  | 11f77a5d-fcd9-453d-b873-4c9cdc665b74
COMP-1769765015557-0yzost1o0 | 651.020.AA | AE Crankcase Doors W/Safety Valve | 653.02 | 653.020.01 | AE3 Crankcase Doors W/Safety Valve No.01 | 6 Machinery Main Components | YANMAR CO., LTD. | MKR-000011 | 6N21AL-UV | MKR-000011-6N21AL-UV |  |  | Engine Room | FALSE | FALSE | 2015-12-20 | 2015-12-26 |  |  | TRUE | 743ef9d1-841a-11ed-aa7c-7003bca91a86 | FALSE |  | 743ef9d1-841a-11ed-aa7c-7003bca91a86 | vessel |  |  | Engine | Engine | 6 Machinery Main Components | FALSE |  | 653.02 |  |  | 0 |  |  |  | INHERITED | 653.001 | 653.001 | [5 empty] | 46052.3914 | 46052.6206 | 46052.6206 |  |  | 526bb295-6a30-429e-9f9c-9aa6551b0e06
COMP-1769765015563-uo4q7ixmm | 651.020.AA | AE Crankcase Doors W/Safety Valve | 653.02 | 653.020.02 | AE3 Crankcase Doors W/Safety Valve No.02 | 6 Machinery Main Components | YANMAR CO., LTD. | MKR-000011 | 6N21AL-UV | MKR-000011-6N21AL-UV |  |  | Engine Room | FALSE | FALSE | 2015-12-20 | 2015-12-26 |  |  | TRUE | 743ef9d1-841a-11ed-aa7c-7003bca91a86 | FALSE |  | 743ef9d1-841a-11ed-aa7c-7003bca91a86 | vessel |  |  | Engine | Engine | 6 Machinery Main Components | FALSE |  | 653.02 |  |  | 0 |  |  |  | INHERITED | 653.001 | 653.001 | [5 empty] | 46052.3914 | 46052.6206 | 46052.6206 |  |  | 339746c0-e19c-4627-8a12-c6f957483634
COMP-1769765015571-dbw9s2v9p | 651.020.AA | AE Crankcase Doors W/Safety Valve | 653.02 | 653.020.03 | AE3 Crankcase Doors W/Safety Valve No.03 | 6 Machinery Main Components | YANMAR CO., LTD. | MKR-000011 | 6N21AL-UV | MKR-000011-6N21AL-UV |  |  | Engine Room | FALSE | FALSE | 2015-12-20 | 2015-12-26 |  |  | TRUE | 743ef9d1-841a-11ed-aa7c-7003bca91a86 | FALSE |  | 743ef9d1-841a-11ed-aa7c-7003bca91a86 | vessel |  |  | Engine | Engine | 6 Machinery Main Components | FALSE |  | 653.02 |  |  | 0 |  |  |  | INHERITED | 653.001 | 653.001 | [5 empty] | 46052.3914 | 46052.6206 | 46052.6206 |  |  | a39d712f-1f59-49bc-b003-3a47b87f6637
COMP-1769765015579-dvy5roxx3 | 651.020.AA | AE Crankcase Doors W/Safety Valve | 653.02 | 653.020.04 | AE3 Crankcase Doors W/Safety Valve No.04 | 6 Machinery Main Components | YANMAR CO., LTD. | MKR-000011 | 6N21AL-UV | MKR-000011-6N21AL-UV |  |  | Engine Room | FALSE | FALSE | 2015-12-20 | 2015-12-26 |  |  | TRUE | 743ef9d1-841a-11ed-aa7c-7003bca91a86 | FALSE |  | 743ef9d1-841a-11ed-aa7c-7003bca91a86 | vessel |  |  | Engine | Engine | 6 Machinery Main Components | FALSE |  | 653.02 |  |  | 0 |  |  |  | INHERITED | 653.001 | 653.001 | [5 empty] | 46052.3914 | 46052.6206 | 46052.6206 |  |  | a5f5d6fa-ab64-4e86-8bc4-9aac1b71a69c
COMP-1769765015586-jl65wtx4g | 651.020.AA | AE Crankcase Doors W/Safety Valve | 653.02 | 653.020.05 | AE3 Crankcase Doors W/Safety Valve No.05 | 6 Machinery Main Components | YANMAR CO., LTD. | MKR-000011 | 6N21AL-UV | MKR-000011-6N21AL-UV |  |  | Engine Room | FALSE | FALSE | 2015-12-20 | 2015-12-26 |  |  | TRUE | 743ef9d1-841a-11ed-aa7c-7003bca91a86 | FALSE |  | 743ef9d1-841a-11ed-aa7c-7003bca91a86 | vessel |  |  | Engine | Engine | 6 Machinery Main Components | FALSE |  | 653.02 |  |  | 0 |  |  |  | INHERITED | 653.001 | 653.001 | [5 empty] | 46052.3914 | 46052.6206 | 46052.6206 |  |  | 468630a4-2a0a-4058-998c-8c4feafc5d7a
COMP-1769765015592-t40i53xt3 | 651.020.AA | AE Crankcase Doors W/Safety Valve | 653.02 | 653.020.06 | AE3 Crankcase Doors W/Safety Valve No.06 | 6 Machinery Main Components | YANMAR CO., LTD. | MKR-000011 | 6N21AL-UV | MKR-000011-6N21AL-UV |  |  | Engine Room | FALSE | FALSE | 2015-12-20 | 2015-12-26 |  |  | TRUE | 743ef9d1-841a-11ed-aa7c-7003bca91a86 | FALSE |  | 743ef9d1-841a-11ed-aa7c-7003bca91a86 | vessel |  |  | Engine | Engine | 6 Machinery Main Components | FALSE |  | 653.02 |  |  | 0 |  |  |  | INHERITED | 653.001 | 653.001 | [5 empty] | 46052.3914 | 46052.6206 | 46052.6206 |  |  | c097f90b-bdab-442e-bead-258ab6a2ea06
COMP-1769765015600-efd3e95vi | 651.020.AA | AE Crankcase Doors W/Safety Valve | 653.02 | 653.020.07 | AE3 Crankcase Doors W/Safety Valve No.07 | 6 Machinery Main Components | YANMAR CO., LTD. | MKR-000011 | 6N21AL-UV | MKR-000011-6N21AL-UV |  |  | Engine Room | FALSE | FALSE | 2015-12-20 | 2015-12-26 |  |  | TRUE | 743ef9d1-841a-11ed-aa7c-7003bca91a86 | FALSE |  | 743ef9d1-841a-11ed-aa7c-7003bca91a86 | vessel |  |  | Engine | Engine | 6 Machinery Main Components | FALSE |  | 653.02 |  |  | 0 |  |  |  | INHERITED | 653.001 | 653.001 | [5 empty] | 46052.3914 | 46052.6206 | 46052.6206 |  |  | 38b9ff33-c37b-4daa-94c5-8b642c086ddb
COMP-1769765015619-jtbjrf8tb | 702.010.AA | Do Separator Booster Pumps | 702.01 | 702.010.01 | DO Separator Booster Pumps No.01 | 7 Systems for Machinery Main Components | NO MANUFACTURER | MKR-000012 | GP30G | MKR-999999-GP30G |  |  | Engine Room | FALSE | FALSE | 2015-12-20 | 2015-12-26 |  |  | TRUE | 743ef9d1-841a-11ed-aa7c-7003bca91a86 | FALSE |  | 743ef9d1-841a-11ed-aa7c-7003bca91a86 | vessel |  |  | Engine | Engine | 7 Systems for Machinery Main Components | FALSE |  | 702.01 |  |  | 0 |  |  |  | NOT RH DRIVEN | [8 empty] | 46052.6206 | 46052.6206 |  |  | b0b10a80-4b40-4d3f-b815-b57c610b56bf
COMP-1769765015623-5ich7zjkm | 702.010.AA | Do Separator Booster Pumps | 702.01 | 702.010.02 | DO Separator Booster Pumps No.02 | 7 Systems for Machinery Main Components | NO MANUFACTURER | MKR-000012 | GP30G | MKR-999999-GP30G |  |  | Engine Room | FALSE | FALSE | 2015-12-20 | 2015-12-26 |  |  | TRUE | 743ef9d1-841a-11ed-aa7c-7003bca91a86 | FALSE |  | 743ef9d1-841a-11ed-aa7c-7003bca91a86 | vessel |  |  | Engine | Engine | 7 Systems for Machinery Main Components | FALSE |  | 702.01 |  |  | 0 |  |  |  | NOT RH DRIVEN | [8 empty] | 46052.6206 | 46052.6206 |  |  | 340acdbf-af90-4258-885f-904cdd686950
COMP-1769765015643-6hjq8c2dt | 721.003.AA | Aux. SW Cooling Pumps | 721.003 | 721.003.01 | Aux. Sw Cooling Pumps No.01 | 7 Systems for Machinery Main Components | HEISHIN PUMP WORKS CO LTD | MKR-000017 | RV-80J | MKR-000017-RV-80J |  |  | Engine Room | FALSE | FALSE | 2015-12-20 | 2015-12-26 | 80m3\h |  | TRUE | 743ef9d1-841a-11ed-aa7c-7003bca91a86 | FALSE |  | 743ef9d1-841a-11ed-aa7c-7003bca91a86 | vessel |  |  | Engine | Engine | 7 Systems for Machinery Main Components | FALSE |  | 721.003 |  |  | 0 |  |  |  | NOT RH DRIVEN | [8 empty] | 46052.6206 | 46052.6206 |  |  | ef2d003d-ac5a-4ede-9a97-f92f29e2d749
COMP-1769765015646-s5yj56rsq | 721.003.AA | Aux. SW Cooling Pumps | 721.003 | 721.003.02 | Aux. Sw Cooling Pumps No.02 | 7 Systems for Machinery Main Components | HEISHIN PUMP WORKS CO LTD | MKR-000017 | RV-80J | MKR-000017-RV-80J |  |  | Engine Room | FALSE | FALSE | 2015-12-20 | 2015-12-26 | 80m3\h |  | TRUE | 743ef9d1-841a-11ed-aa7c-7003bca91a86 | FALSE |  | 743ef9d1-841a-11ed-aa7c-7003bca91a86 | vessel |  |  | Engine | Engine | 7 Systems for Machinery Main Components | FALSE |  | 721.003 |  |  | 0 |  |  |  | NOT RH DRIVEN | [8 empty] | 46052.6206 | 46052.6206 |  |  | 3dce3416-8342-4455-b15a-b9c001107c59
COMP-1769765015651-7vte1axlk | 721.801.AA | El. Motor, Main SW Cooling Pumps | 721.001.01 | 721.801.01 | El. Motor, Main Sw Cooling Pumps No.01 | 7 Systems for Machinery Main Components | NO MANUFACTURER | MKR-000012 | NULL | MKR-999999-NULL |  |  | Engine Room | FALSE | FALSE | 2015-12-20 | 2015-12-26 |  |  | TRUE | 743ef9d1-841a-11ed-aa7c-7003bca91a86 | FALSE |  | 743ef9d1-841a-11ed-aa7c-7003bca91a86 | vessel |  |  | Engine | Engine | 7 Systems for Machinery Main Components | FALSE |  | 721.001.01 |  |  | 0 |  |  |  | NOT RH DRIVEN | [8 empty] | 46052.6206 | 46052.6206 |  |  | 0cad19b5-280c-4053-9b44-14fe916b23b7
COMP-1769765015655-o3qc24h12 | 721.801.AA | El. Motor, Main SW Cooling Pumps | 721.001.02 | 721.801.02 | El. Motor, Main Sw Cooling Pumps No.02 | 7 Systems for Machinery Main Components | NO MANUFACTURER | MKR-000012 | NULL | MKR-999999-NULL |  |  | Engine Room | FALSE | FALSE | 2015-12-20 | 2015-12-26 |  |  | TRUE | 743ef9d1-841a-11ed-aa7c-7003bca91a86 | FALSE |  | 743ef9d1-841a-11ed-aa7c-7003bca91a86 | vessel |  |  | Engine | Engine | 7 Systems for Machinery Main Components | FALSE |  | 721.001.02 |  |  | 0 |  |  |  | NOT RH DRIVEN | [8 empty] | 46052.6206 | 46052.6206 |  |  | 9ab76530-a919-4a3b-bdb9-0c34dee951c3
COMP-1769765014746-5qdhx98ev | 411.001.AA | Radar Plants | 411 | 411.001 | S-Band Radar | 4 Ship's Equipment | BEIJING HIGHLANDER DIGITAL TECHNOLOGY CO LTD | MKR-000005 | HLD-RADAR900S | MKR-000005-HLD-RADAR900S | 58655 | AAA-BBB-CCC | Deck | TRUE | FALSE | 2015-12-20 | 2015-12-26 |  |  | TRUE | 743ef9d1-841a-11ed-aa7c-7003bca91a86 | FALSE | Technical Information =================== Model: HLD-RADAR900S | 743ef9d1-841a-11ed-aa7c-7003bca91a86 | vessel |  |  | Deck | Deck | 4 Ship's Equipment | FALSE |  | 411 |  |  | 0 |  |  |  | MASTER | SELF |  |  | 42034.3914 |  | IMPORT |  |  | 46052.6205 | 46052.6205 |  |  | c5f75aae-7e1e-4bfa-a0ae-1abfa48d43d5
COMP-1769765014751-yqd57136w | 411.002.AA | Radar Plants | 411 | 411.002 | X-Band Radar | 4 Ship's Equipment | BEIJING HIGHLANDER DIGITAL TECHNOLOGY CO LTD | MKR-000005 | HLD-RADAR900X | MKR-000005-HLD-RADAR900X | 58656 | AAA-BBB-CCC | Deck | TRUE | FALSE | 2015-12-20 | 2015-12-26 |  |  | TRUE | 743ef9d1-841a-11ed-aa7c-7003bca91a86 | FALSE | Technical Information =================== Model: HLD-RADAR900X | 743ef9d1-841a-11ed-aa7c-7003bca91a86 | vessel |  |  | Deck | Deck | 4 Ship's Equipment | FALSE |  | 411 |  |  | 0 |  |  |  | MASTER | SELF |  |  | 42034.3914 |  | IMPORT |  |  | 46052.6205 | 46052.6205 |  |  | 64cb28db-2bf7-4a87-8d4b-0473c52b1633
COMP-1769765014759-b0h7km9l0 | 554.001.AA | Provision Cooling Compressor Aggregates | 554 | 554.001 | Provision Cooling Compressor Aggregates | 5 Equipment for Crew & Passengers | USHIO REINETSU CO LTD | MKR-000007 | URS-3.7SSSD4 | MKR-000007-URS-3.7SSSD4 |  |  | Engine Room | FALSE | FALSE | 2015-12-20 | 2015-12-26 | 2.6kW |  | TRUE | 743ef9d1-841a-11ed-aa7c-7003bca91a86 | FALSE | Technical Information =================== Mfg Model: URS-3.7SSSD4 Rating: 2.6kW Cooling Capacity: 2.6kW Dimesnion: 413x1410x960 Oil Seperator: M301404 | 743ef9d1-841a-11ed-aa7c-7003bca91a86 | vessel |  |  | Engine | Engine | 5 Equipment for Crew & Passengers | FALSE |  | 554 |  |  | 0 |  |  |  | MASTER | SELF |  |  | 42034.3914 |  | IMPORT |  |  | 46052.6205 | 46052.6205 |  |  | 214ad16c-bf3c-416f-a38a-d6683484f1cc
COMP-1769765014763-lthhmg285 | 601.001.AA | Main Diesel Engine, Compl. | 601 | 601.001 | Main Diesel Engine, Compl. | 6 Machinery Main Components | KOBE DIESEL CO LTD | MKR-000008 | 6UEC60LA | MKR-000008-6UEC60LA | 751666 | AAA-BBB-CCC | Engine Room | FALSE | FALSE | 2015-12-20 | 2015-12-26 | 9267 KW |  | TRUE | 743ef9d1-841a-11ed-aa7c-7003bca91a86 | FALSE |  | 743ef9d1-841a-11ed-aa7c-7003bca91a86 | vessel |  |  | Engine | Engine | 6 Machinery Main Components | FALSE |  | 601 |  |  | 0 |  |  |  | MASTER |  |  |  | 42034.3914 |  | IMPORT |  |  | 46052.6205 | 46052.6205 |  |  | c510fc81-3db6-4123-bb83-e596149712b0
COMP-1769765014782-0a0j03xqk | 601.053.AA | ME Turbochargers | 601 | 601.053 | ME Turbochargers | 6 Machinery Main Components | MITSUBISHI HEAVY INDUSTRIES LTD | MKR-000009 | MET66SC | MKR-000009-MET66SC | 89050 |  |  | FALSE | FALSE | 2015-12-20 | 2015-12-26 |  |  | TRUE | 743ef9d1-841a-11ed-aa7c-7003bca91a86 | FALSE |  | 743ef9d1-841a-11ed-aa7c-7003bca91a86 | vessel |  |  |  |  | 6 Machinery Main Components | FALSE |  | 601 |  |  | 0 |  |  |  | MASTER | SELF |  |  | 42034.3914 |  | IMPORT |  |  | 46052.6205 | 46052.6205 |  |  | 6147bb65-284f-49e7-9eb8-0912b8c8846e
COMP-1769765014796-kl7l1f97u | 651.001.AA | Aux. Diesel Generator Aggregates, Complete | 651 | 651.001 | Aux. Diesel Generator Aggregates, Complete No.01 | 6 Machinery Main Components | YANMAR CO., LTD. | MKR-000011 | 6N21AL-UV | MKR-000011-6N21AL-UV | 651001 | AAA-BBB-CCC | Engine Room | FALSE | FALSE | 2015-12-20 | 2015-12-26 |  |  | TRUE | 743ef9d1-841a-11ed-aa7c-7003bca91a86 | FALSE | Technical Information =================== Mfg Model: 6N21AL-UV Rating: 900 min-1 Rated Output\Revolution: 800 KW(1088PS)\900 min-1 No. Of Cylinder: 6(In-Line) Cylinder Bore¦Stroke: 210mm\290mm Mean Effective Pressure: 1.770MPa Mean Piston Speed: 8.70 m\s Firing Order: 1-4-2-6-3-5-1 | 743ef9d1-841a-11ed-aa7c-7003bca91a86 | vessel |  |  | Engine | Engine | 6 Machinery Main Components | FALSE |  | 651 |  |  | 0 |  |  |  | MASTER | SELF |  |  | 42034.3914 |  | IMPORT |  |  | 46052.6205 | 46052.6205 |  |  | 07ad5349-3df5-4274-b4c7-cb032d6c720e
COMP-1769765014808-sil8kkp1f | 651.053.AA | AE Turbochargers | 651 | 651.053 | AE1 Turbochargers | 6 Machinery Main Components | ISHIKAWAJIMA-HARIMA HEAVY | MKR-000012 | RH163 | MKR-000012-RH163 |  |  |  | FALSE | FALSE | 2015-12-20 | 2015-12-26 |  |  | TRUE | 743ef9d1-841a-11ed-aa7c-7003bca91a86 | FALSE |  | 743ef9d1-841a-11ed-aa7c-7003bca91a86 | vessel |  |  |  |  | 6 Machinery Main Components | FALSE |  | 651 |  |  | 0 |  |  |  | MASTER | SELF |  |  | 42034.3914 |  | IMPORT |  |  | 46052.6205 | 46052.6205 |  |  | dbe5bd0c-efa4-41db-bba2-78d482a08762
COMP-1769765014815-abpr32n9b | 651.001.AA | Aux. Diesel Generator Aggregates, Complete | 652 | 652.001 | Aux. Diesel Generator Aggregates, Complete No.02 | 6 Machinery Main Components | YANMAR CO., LTD. | MKR-000011 | 6N21AL-UV | MKR-000011-6N21AL-UV | 651002 | AAA-BBB-CCC | Engine Room | FALSE | FALSE | 2015-12-20 | 2015-12-26 |  |  | TRUE | 743ef9d1-841a-11ed-aa7c-7003bca91a86 | FALSE | Technical Information =================== Mfg Model: 6N21AL-UV Rating: 900 min-1 Rated Output\Revolution: 800 KW(1088PS)\900 min-1 No. Of Cylinder: 6(In-Line) Cylinder Bore¦Stroke: 210mm\290mm Mean Effective Pressure: 1.770MPa Mean Piston Speed: 8.70 m\s Firing Order: 1-4-2-6-3-5-1 | 743ef9d1-841a-11ed-aa7c-7003bca91a86 | vessel |  |  | Engine | Engine | 6 Machinery Main Components | FALSE |  | 652 |  |  | 0 |  |  |  | MASTER | SELF |  |  | 42034.3914 |  | IMPORT |  |  | 46052.6205 | 46052.6205 |  |  | 5b1e118c-a02c-495b-b05e-70d451a54401
COMP-1769765014832-i92r115eu | 651.053.AA | AE Turbochargers | 652 | 652.053 | AE2 Turbochargers | 6 Machinery Main Components | ISHIKAWAJIMA-HARIMA HEAVY | MKR-000012 | RH163 | MKR-000012-RH163 |  |  | Engine Room | FALSE | FALSE | 2015-12-20 | 2015-12-26 |  |  | TRUE | 743ef9d1-841a-11ed-aa7c-7003bca91a86 | FALSE |  | 743ef9d1-841a-11ed-aa7c-7003bca91a86 | vessel |  |  | Engine | Engine | 6 Machinery Main Components | FALSE |  | 652 |  |  | 0 |  |  |  | MASTER | SELF |  |  | 42034.3914 |  | IMPORT |  |  | 46052.6205 | 46052.6205 |  |  | 24d8d998-a7b4-41ba-9c23-440d9b73b8d4
COMP-1769765014837-66q4qwac5 | 651.001.AA | Aux. Diesel Generator Aggregates, Complete | 653 | 653.001 | Aux. Diesel Generator Aggregates, Complete No.03 | 6 Machinery Main Components | YANMAR CO., LTD. | MKR-000011 | 6N21AL-UV | MKR-000011-6N21AL-UV | 651003 | AAA-BBB-CCC | Engine Room | FALSE | FALSE | 2015-12-20 | 2015-12-26 |  |  | TRUE | 743ef9d1-841a-11ed-aa7c-7003bca91a86 | FALSE | Technical Information =================== Mfg Model: 6N21AL-UV Rating: 900 min-1 Rated Output\Revolution: 800 KW(1088PS)\900 min-1 No. Of Cylinder: 6(In-Line) Cylinder Bore¦Stroke: 210mm\290mm Mean Effective Pressure: 1.770MPa Mean Piston Speed: 8.70 m\s Firing Order: 1-4-2-6-3-5-1 | 743ef9d1-841a-11ed-aa7c-7003bca91a86 | vessel |  |  | Engine | Engine | 6 Machinery Main Components | FALSE |  | 653 |  |  | 0 |  |  |  | MASTER | SELF |  |  | 42034.3914 |  | IMPORT |  |  | 46052.6205 | 46052.6205 |  |  | c291b712-0ca6-45e1-ac43-f3ce9fd8fe86
COMP-1769765014849-m4wfqtdhu | 651.053.AA | AE Turbochargers | 653 | 653.053 | AE3 Turbochargers | 6 Machinery Main Components | ISHIKAWAJIMA-HARIMA HEAVY | MKR-000012 | RH163 | MKR-000012-RH163 |  |  | Engine Room | FALSE | FALSE | 2015-12-20 | 2015-12-26 |  |  | TRUE | 743ef9d1-841a-11ed-aa7c-7003bca91a86 | FALSE |  | 743ef9d1-841a-11ed-aa7c-7003bca91a86 | vessel |  |  | Engine | Engine | 6 Machinery Main Components | FALSE |  | 653 |  |  | 0 |  |  |  | MASTER | SELF |  |  | 42034.3914 |  | IMPORT |  |  | 46052.6205 | 46052.6205 |  |  | 0ef1523f-344f-40c1-a2c7-cb79f035105d
COMP-1769765014855-irjohsrjw | 665.003.AA | Emergency Generator Drive Units | 665 | 665.003 | Emergency Generator Drive Units | 6 Machinery Main Components | MITSUI ZOSEN MACHINERY AND SERVICE, INC. | MKR-000014 | BF6L913 | MKR-000014-BF6L913 | 665003 |  | Engine Room | TRUE | FALSE | 2015-12-20 | 2015-12-26 |  |  | TRUE | 743ef9d1-841a-11ed-aa7c-7003bca91a86 | FALSE |  | 743ef9d1-841a-11ed-aa7c-7003bca91a86 | vessel |  |  | Engine | Engine | 6 Machinery Main Components | FALSE |  | 665 |  |  | 0 |  |  |  | MASTER | SELF |  |  | 42034.3914 |  | IMPORT |  |  | 46052.6205 | 46052.6205 |  |  | c4b24569-aed0-4589-9afb-da3c756b9b68
COMP-1769765014916-x0zl0ti13 | 554.003.AA | Compressors W/Drive Unit | 554.003 | 554.003.01 | Compressors W/Drive Unit No.01 | 5 Equipment for Crew & Passengers | USHIO REINETSU CO LTD | MKR-000007 | FAD-2MSYM | MKR-000007-FAD-2MSYM |  |  | Engine Room | FALSE | FALSE | 2015-12-20 | 2015-12-26 |  |  | TRUE | 743ef9d1-841a-11ed-aa7c-7003bca91a86 | FALSE | Technical Information =================== Mfg Model: FAD-2MSYM Mfg Type: Semi Hermatic Type Cylinder bore: 50mm Stroke: 40mm Rev: 1750min-1 | 743ef9d1-841a-11ed-aa7c-7003bca91a86 | vessel |  |  | Engine | Engine | 5 Equipment for Crew & Passengers | FALSE |  | 554.003 |  |  | 0 |  |  |  | MASTER | SELF |  |  | 42034.3914 |  | IMPORT |  |  | 46052.6205 | 46052.6205 |  |  | b7bea513-5a38-4884-adce-f36f4ac84208
COMP-1769765014921-qvjnr6or3 | 554.003.AA | Compressors W/Drive Unit | 554.003 | 554.003.02 | Compressors W/Drive Unit No.02 | 5 Equipment for Crew & Passengers | USHIO REINETSU CO LTD | MKR-000007 | FAD-2MSYM | MKR-000007-FAD-2MSYM |  |  | Engine Room | FALSE | FALSE | 2015-12-20 | 2015-12-26 |  |  | TRUE | 743ef9d1-841a-11ed-aa7c-7003bca91a86 | FALSE | Technical Information =================== Mfg Model: FAD-2MSYM Mfg Type: Semi Hermatic Type Cylinder bore: 50mm Stroke: 40mm Rev: 1750min-1 | 743ef9d1-841a-11ed-aa7c-7003bca91a86 | vessel |  |  | Engine | Engine | 5 Equipment for Crew & Passengers | FALSE |  | 554.003 |  |  | 0 |  |  |  | MASTER | SELF |  |  | 42034.3914 |  | IMPORT |  |  | 46052.6205 | 46052.6205 |  |  | f688d705-1949-4538-96fb-2eaf2d669827
COMP-1769765015605-7rd9hg9qn | 702.005.AA | FO Separators | 702.005 | 702.005.01 | FO Separators No.01 | 7 Systems for Machinery Main Components | MITSUBISHI KAKOKI KAISHA, LTD. | MKR-000015 | SJ30G | MKR-000015-SJ30G | 702005 | AAA-BBB-CCC | Engine Room | FALSE | FALSE | 2015-12-20 | 2015-12-26 | 9600l/h |  | TRUE | 743ef9d1-841a-11ed-aa7c-7003bca91a86 | FALSE |  | 743ef9d1-841a-11ed-aa7c-7003bca91a86 | vessel |  |  | Engine | Engine | 7 Systems for Machinery Main Components | FALSE |  | 702.005 |  |  | 0 |  |  |  | MASTER | SELF |  |  | 42034.3914 |  | IMPORT |  |  | 46052.6206 | 46052.6206 |  |  | eea216c7-4626-4930-9e89-0a51e7914e93
COMP-1769765015612-v1ubw4vss | 702.005.AA | FO Separators | 702.005 | 702.005.02 | FO Separators No.02 | 7 Systems for Machinery Main Components | MITSUBISHI KAKOKI KAISHA, LTD. | MKR-000015 | SJ30G | MKR-000015-SJ30G | 702006 | AAA-BBB-CCC | Engine Room | FALSE | FALSE | 2015-12-20 | 2015-12-26 | 9600l/h |  | TRUE | 743ef9d1-841a-11ed-aa7c-7003bca91a86 | FALSE |  | 743ef9d1-841a-11ed-aa7c-7003bca91a86 | vessel |  |  | Engine | Engine | 7 Systems for Machinery Main Components | FALSE |  | 702.005 |  |  | 0 |  |  |  | MASTER | SELF |  |  | 42034.3914 |  | IMPORT |  |  | 46052.6206 | 46052.6206 |  |  | 9876169a-b269-4683-aed9-98545e6a1c30
COMP-1769765015628-9jz06bkib | 702.005.AA | FO Separators | 712.011 | 712.011.01 | LO Separators No.01 | 7 Systems for Machinery Main Components | MITSUBISHI KAKOKI KAISHA, LTD. | MKR-000015 | SJ30G | MKR-000015-SJ30G | 712005 | AAA-BBB-CCC | Engine Room | FALSE | FALSE | 2015-12-20 | 2015-12-26 | 9600l/h |  | TRUE | 743ef9d1-841a-11ed-aa7c-7003bca91a86 | FALSE |  | 743ef9d1-841a-11ed-aa7c-7003bca91a86 | vessel |  |  | Engine | Engine | 7 Systems for Machinery Main Components | FALSE |  | 712.011 |  |  | 0 |  |  |  | MASTER | SELF |  |  | 42034.3914 |  | IMPORT |  |  | 46052.6206 | 46052.6206 |  |  | 8facdccd-81b1-4062-af03-b0108d1deec9
COMP-1769765015632-0efmz8mbv | 702.005.AA | FO Separators | 712.011 | 712.011.02 | LO Separators No.02 | 7 Systems for Machinery Main Components | MITSUBISHI KAKOKI KAISHA, LTD. | MKR-000015 | SJ30G | MKR-000015-SJ30G | 712006 | AAA-BBB-CCC | Engine Room | FALSE | FALSE | 2015-12-20 | 2015-12-26 | 9600l/h |  | TRUE | 743ef9d1-841a-11ed-aa7c-7003bca91a86 | FALSE |  | 743ef9d1-841a-11ed-aa7c-7003bca91a86 | vessel |  |  | Engine | Engine | 7 Systems for Machinery Main Components | FALSE |  | 712.011 |  |  | 0 |  |  |  | MASTER | SELF |  |  | 42034.3914 |  | IMPORT |  |  | 46052.6206 | 46052.6206 |  |  | f53713d3-92c2-4146-9a69-8367566b8617

## component_running_hours_log
id | vessel_code | component_code | component_id | previous_rh | new_rh | delta_rh | updated_by | updated_at | update_source | notes | created_at
jdnjadb