## Fleet Component
Parent Fleet Equipment Code | Fleet Equipment Code | Fleet Equipment Name | Component Category | Maker Name | Maker Code | Model | Model Code | Location | Rating | Eqpt / System Department | Notes | IS Active
| 2 | HULL | [9 empty] | Yes
2 | 27 | MATERIAL PROTECTION, EXTERNAL | [9 empty] | Yes
27 | 278 | EXTERNAL CATHODIC PROTECTION | [9 empty] | Yes
278 | 278.010 | Impressed current systems | [9 empty] | Yes
278.010 | 278.010.YY | Impressed current systems | HULL | Ishikawajima-Harima Heavy | MKR-000013 | NULL | MKR-000001-NULL | Test | AC 440 V/ 3 PH /60 Hz | Engine | Technical Information =================== Input: AC 440 V/ 3 PH /60 Hz Output: Max. 300 Ampere / 24 V DC Enclosure: IP 44 | Yes
2 | 28 | MATERIAL PROTECTION, INTERNAL | [9 empty] | Yes
28 | 285 | BALLAST, SEA W. & STABIL. TANKS, COFFERDAMS, CHAIN LOCKERS | [9 empty] | Yes
285 | 285.001 | Ballast tanks/SW tanks | [9 empty] | Yes
285.001 | 285.001.YY | Ballast tanks/SW tanks | HULL | Mitsubishi Heavy Industries Ltd | MKR-000009 | NULL | MKR-000002-NULL | Test |  | Engine |  | Yes