## Vessel_Job
Job Code | Fleet Equipment Code | Fleet Equipment Name | WO Title | Component Code | Component Name | Maintenance Basis | Interval Value | Unit | Task Type | Assigned To | Approver | Job Priority | Class Related | Last Done Date | Brief Work Description | Department | Criticality | Is Active | Vessel Code | Required Spare Parts | Required Tools | PPE Requirements | Permit Requirements | Other Safety Requirements | _TEMPLATE_VERSION_2.0.0
MKR-IN-00074 | 601.001.AA | Main diesel engine, compl. | Main Engine General Inspection - 1M | 601.001 | Main diesel engine, compl. | Calendar | 1 | Months | Inspection | 2nd Engineer | Chief Engineer | Low | No | 2025-12-02 | SAFETY PROCEDURE (COMPANY) =========================== Ensure compliance with safety procedures according to the company policy and requirements. DESCRIPTION =========== Carry out a complete monthly inspection of the main diesel engine to ensure safe, reliable, and efficient operation. The inspection includes mechanical, lubrication, cooling, fuel, air, exhaust, control, and safety systems, with emphasis on early detection of wear, leakage, abnormal vibration, or deviation from normal operating parameters. 1. General Condition Inspect engine exterior for oil, fuel, water, or exhaust gas leakage. Check for abnormal vibration, noise, or overheating. Ensure foundation bolts, holding-down bolts, and chocks show no abnormal condition. 2. Lubrication System Check sump oil level and condition. Review lube oil pressure, temperature, and differential pressure across filters. Inspect lube oil filters and coolers for leakage. Verify oil mist detector operation and alarm status. 3. Fuel System Inspect fuel pumps, injectors, and fuel lines for leakage. Check fuel oil pressure, temperature, and viscosity (as applicable). Drain and check fuel filters and settling system as required. 4. Cooling Water System Check jacket water pressure, temperature, and expansion tank level. Inspect freshwater and seawater pumps for leakage. Verify cooler condition and seawater inlet/outlet temperatures. 5. Air & Exhaust System Inspect turbocharger casing, air inlet filters, and ducting. Check exhaust manifold for leakage, cracks, or insulation damage. Monitor exhaust gas temperatures for cylinder deviation. 6. Starting & Control System Check starting air pressure and drain receivers. Inspect starting valves and control air system. Verify correct operation of engine control system, telegraph, and safety interlocks. 7. Safety & Protection Devices Test safety devices as per PMS schedule: Overspeed trip Low lube oil pressure alarm High jacket water temperature alarm Verify crankcase relief valves condition. 8. Performance Monitoring Record engine RPM, load, and fuel consumption. Review trends for lube oil consumption and exhaust temperatures. Compare readings with previous records. | Engine | No | Yes | 7440571a-841a-11ed-aa7c-7003bca91a86 | MV0001-05189:10,MV0001-05190:20
MKR-IN-00075 | 601.002.AA | ME cylinder covers w/valves | Main Engine – Cylinder Covers with Valves Inspection - 4000H | 601.002.01 | ME cylinder covers w/valves No.01 | Running Hours | 4000 | Hours | Inspection | 2nd Engineer | Chief Engineer | Low | No |  | SAFETY PROCEDURE (COMPANY) =========================== Ensure compliance with safety procedures according to the company policy and requirements. DESCRIPTION =========== 1. Cylinder Cover Condition Inspect cylinder cover externally for cracks, corrosion, or hot spots. Check for leakage of combustion gas, cooling water, or lube oil. Verify tightening condition of cover studs and nuts (visual/record check). 2. Cooling Water Passages Check cooling water inlet and outlet connections for leakage. Monitor jacket water temperature differences across cylinders. Inspect for signs of scaling or blockage (based on temperature trend). 3. Valves (Exhaust / Inlet / Starting / Indicator) Inspect exhaust valve housing area for gas leakage or abnormal heating. Check operation of: Exhaust valve (opening/closing behavior via parameters) Starting air valve (no leakage during normal running) Indicator valve (tightness and free operation) Ensure valve caps and securing devices are properly fitted. 4. Valve Actuation System Inspect hydraulic or mechanical valve actuation components. Check for oil leakage at pipes, flanges, and fittings. Monitor hydraulic oil pressure and temperature (if applicable). 1. General Condition Inspect engine exterior for oil, fuel, water, or exhaust gas leakage. Check for abnormal vibration, noise, or overheating. Ensure foundation bolts, holding-down bolts, and chocks show no abnormal condition. 2. Lubrication System Check sump oil level and condition. Review lube oil pressure, temperature, and differential pressure across filters. Inspect lube oil filters and coolers for leakage. Verify oil mist detector operation and alarm status. 3. Fuel System Inspect fuel pumps, injectors, and fuel lines for leakage. Check fuel oil pressure, temperature, and viscosity (as applicable). Drain and check fuel filters and settling system as required. 4. Cooling Water System Check jacket water pressure, temperature, and expansion tank level. Inspect freshwater and seawater pumps for leakage. Verify cooler condition and seawater inlet/outlet temperatures. 5. Air & Exhaust System Inspect turbocharger casing, air inlet filters, and ducting. Check exhaust manifold for leakage, cracks, or insulation damage. Monitor exhaust gas temperatures for cylinder deviation. 6. Starting & Control System Check starting air pressure and drain receivers. Inspect starting valves and control air system. Verify correct operation of engine control system, telegraph, and safety interlocks. 7. Safety & Protection Devices Test safety devices as per PMS schedule: Overspeed trip Low lube oil pressure alarm High jacket water temperature alarm Verify crankcase relief valves condition. 8. Performance Monitoring Record engine RPM, load, and fuel consumption. Review trends for lube oil consumption and exhaust temperatures. Compare readings with previous records. | Engine | No | Yes | 7440571a-841a-11ed-aa7c-7003bca91a86 | MV0001-05577:1,MV0001-05578:10
MKR-IN-00075 | 601.002.AA | ME cylinder covers w/valves | Main Engine – Cylinder Covers with Valves Inspection - 4000H | 601.002.02 | ME cylinder covers w/valves No.02 | Running Hours | 4000 | Hours | Inspection | 2nd Engineer | Chief Engineer | Low | No |  | SAFETY PROCEDURE (COMPANY) =========================== Ensure compliance with safety procedures according to the company policy and requirements. DESCRIPTION =========== 1. Cylinder Cover Condition Inspect cylinder cover externally for cracks, corrosion, or hot spots. Check for leakage of combustion gas, cooling water, or lube oil. Verify tightening condition of cover studs and nuts (visual/record check). 2. Cooling Water Passages Check cooling water inlet and outlet connections for leakage. Monitor jacket water temperature differences across cylinders. Inspect for signs of scaling or blockage (based on temperature trend). 3. Valves (Exhaust / Inlet / Starting / Indicator) Inspect exhaust valve housing area for gas leakage or abnormal heating. Check operation of: Exhaust valve (opening/closing behavior via parameters) Starting air valve (no leakage during normal running) Indicator valve (tightness and free operation) Ensure valve caps and securing devices are properly fitted. 4. Valve Actuation System Inspect hydraulic or mechanical valve actuation components. Check for oil leakage at pipes, flanges, and fittings. Monitor hydraulic oil pressure and temperature (if applicable). 1. General Condition Inspect engine exterior for oil, fuel, water, or exhaust gas leakage. Check for abnormal vibration, noise, or overheating. Ensure foundation bolts, holding-down bolts, and chocks show no abnormal condition. 2. Lubrication System Check sump oil level and condition. Review lube oil pressure, temperature, and differential pressure across filters. Inspect lube oil filters and coolers for leakage. Verify oil mist detector operation and alarm status. 3. Fuel System Inspect fuel pumps, injectors, and fuel lines for leakage. Check fuel oil pressure, temperature, and viscosity (as applicable). Drain and check fuel filters and settling system as required. 4. Cooling Water System Check jacket water pressure, temperature, and expansion tank level. Inspect freshwater and seawater pumps for leakage. Verify cooler condition and seawater inlet/outlet temperatures. 5. Air & Exhaust System Inspect turbocharger casing, air inlet filters, and ducting. Check exhaust manifold for leakage, cracks, or insulation damage. Monitor exhaust gas temperatures for cylinder deviation. 6. Starting & Control System Check starting air pressure and drain receivers. Inspect starting valves and control air system. Verify correct operation of engine control system, telegraph, and safety interlocks. 7. Safety & Protection Devices Test safety devices as per PMS schedule: Overspeed trip Low lube oil pressure alarm High jacket water temperature alarm Verify crankcase relief valves condition. 8. Performance Monitoring Record engine RPM, load, and fuel consumption. Review trends for lube oil consumption and exhaust temperatures. Compare readings with previous records. | Engine | No | Yes | 7440571a-841a-11ed-aa7c-7003bca91a86 | MV0001-05577:1,MV0001-05578:10
MKR-IN-00075 | 601.002.AA | ME cylinder covers w/valves | Main Engine – Cylinder Covers with Valves Inspection - 4000H | 601.002.03 | ME cylinder covers w/valves No.03 | Running Hours | 4000 | Hours | Inspection | 2nd Engineer | Chief Engineer | Low | No |  | SAFETY PROCEDURE (COMPANY) =========================== Ensure compliance with safety procedures according to the company policy and requirements. DESCRIPTION =========== 1. Cylinder Cover Condition Inspect cylinder cover externally for cracks, corrosion, or hot spots. Check for leakage of combustion gas, cooling water, or lube oil. Verify tightening condition of cover studs and nuts (visual/record check). 2. Cooling Water Passages Check cooling water inlet and outlet connections for leakage. Monitor jacket water temperature differences across cylinders. Inspect for signs of scaling or blockage (based on temperature trend). 3. Valves (Exhaust / Inlet / Starting / Indicator) Inspect exhaust valve housing area for gas leakage or abnormal heating. Check operation of: Exhaust valve (opening/closing behavior via parameters) Starting air valve (no leakage during normal running) Indicator valve (tightness and free operation) Ensure valve caps and securing devices are properly fitted. 4. Valve Actuation System Inspect hydraulic or mechanical valve actuation components. Check for oil leakage at pipes, flanges, and fittings. Monitor hydraulic oil pressure and temperature (if applicable). 1. General Condition Inspect engine exterior for oil, fuel, water, or exhaust gas leakage. Check for abnormal vibration, noise, or overheating. Ensure foundation bolts, holding-down bolts, and chocks show no abnormal condition. 2. Lubrication System Check sump oil level and condition. Review lube oil pressure, temperature, and differential pressure across filters. Inspect lube oil filters and coolers for leakage. Verify oil mist detector operation and alarm status. 3. Fuel System Inspect fuel pumps, injectors, and fuel lines for leakage. Check fuel oil pressure, temperature, and viscosity (as applicable). Drain and check fuel filters and settling system as required. 4. Cooling Water System Check jacket water pressure, temperature, and expansion tank level. Inspect freshwater and seawater pumps for leakage. Verify cooler condition and seawater inlet/outlet temperatures. 5. Air & Exhaust System Inspect turbocharger casing, air inlet filters, and ducting. Check exhaust manifold for leakage, cracks, or insulation damage. Monitor exhaust gas temperatures for cylinder deviation. 6. Starting & Control System Check starting air pressure and drain receivers. Inspect starting valves and control air system. Verify correct operation of engine control system, telegraph, and safety interlocks. 7. Safety & Protection Devices Test safety devices as per PMS schedule: Overspeed trip Low lube oil pressure alarm High jacket water temperature alarm Verify crankcase relief valves condition. 8. Performance Monitoring Record engine RPM, load, and fuel consumption. Review trends for lube oil consumption and exhaust temperatures. Compare readings with previous records. | Engine | No | Yes | 7440571a-841a-11ed-aa7c-7003bca91a86 | MV0001-05577:1,MV0001-05578:5
MKR-IN-00075 | 601.002.AA | ME cylinder covers w/valves | Main Engine – Cylinder Covers with Valves Inspection - 4000H | 601.002.04 | ME cylinder covers w/valves No.04 | Running Hours | 4000 | Hours | Inspection | 2nd Engineer | Chief Engineer | Low | No |  | SAFETY PROCEDURE (COMPANY) =========================== Ensure compliance with safety procedures according to the company policy and requirements. DESCRIPTION =========== 1. Cylinder Cover Condition Inspect cylinder cover externally for cracks, corrosion, or hot spots. Check for leakage of combustion gas, cooling water, or lube oil. Verify tightening condition of cover studs and nuts (visual/record check). 2. Cooling Water Passages Check cooling water inlet and outlet connections for leakage. Monitor jacket water temperature differences across cylinders. Inspect for signs of scaling or blockage (based on temperature trend). 3. Valves (Exhaust / Inlet / Starting / Indicator) Inspect exhaust valve housing area for gas leakage or abnormal heating. Check operation of: Exhaust valve (opening/closing behavior via parameters) Starting air valve (no leakage during normal running) Indicator valve (tightness and free operation) Ensure valve caps and securing devices are properly fitted. 4. Valve Actuation System Inspect hydraulic or mechanical valve actuation components. Check for oil leakage at pipes, flanges, and fittings. Monitor hydraulic oil pressure and temperature (if applicable). 1. General Condition Inspect engine exterior for oil, fuel, water, or exhaust gas leakage. Check for abnormal vibration, noise, or overheating. Ensure foundation bolts, holding-down bolts, and chocks show no abnormal condition. 2. Lubrication System Check sump oil level and condition. Review lube oil pressure, temperature, and differential pressure across filters. Inspect lube oil filters and coolers for leakage. Verify oil mist detector operation and alarm status. 3. Fuel System Inspect fuel pumps, injectors, and fuel lines for leakage. Check fuel oil pressure, temperature, and viscosity (as applicable). Drain and check fuel filters and settling system as required. 4. Cooling Water System Check jacket water pressure, temperature, and expansion tank level. Inspect freshwater and seawater pumps for leakage. Verify cooler condition and seawater inlet/outlet temperatures. 5. Air & Exhaust System Inspect turbocharger casing, air inlet filters, and ducting. Check exhaust manifold for leakage, cracks, or insulation damage. Monitor exhaust gas temperatures for cylinder deviation. 6. Starting & Control System Check starting air pressure and drain receivers. Inspect starting valves and control air system. Verify correct operation of engine control system, telegraph, and safety interlocks. 7. Safety & Protection Devices Test safety devices as per PMS schedule: Overspeed trip Low lube oil pressure alarm High jacket water temperature alarm Verify crankcase relief valves condition. 8. Performance Monitoring Record engine RPM, load, and fuel consumption. Review trends for lube oil consumption and exhaust temperatures. Compare readings with previous records. | Engine | No | Yes | 7440571a-841a-11ed-aa7c-7003bca91a86 | MV0001-05577:1,MV0001-05578:5
MKR-IN-00075 | 601.002.AA | ME cylinder covers w/valves | Main Engine – Cylinder Covers with Valves Inspection - 4000H | 601.002.05 | ME cylinder covers w/valves No.05 | Running Hours | 4000 | Hours | Inspection | 2nd Engineer | Chief Engineer | Low | No |  | SAFETY PROCEDURE (COMPANY) =========================== Ensure compliance with safety procedures according to the company policy and requirements. DESCRIPTION =========== 1. Cylinder Cover Condition Inspect cylinder cover externally for cracks, corrosion, or hot spots. Check for leakage of combustion gas, cooling water, or lube oil. Verify tightening condition of cover studs and nuts (visual/record check). 2. Cooling Water Passages Check cooling water inlet and outlet connections for leakage. Monitor jacket water temperature differences across cylinders. Inspect for signs of scaling or blockage (based on temperature trend). 3. Valves (Exhaust / Inlet / Starting / Indicator) Inspect exhaust valve housing area for gas leakage or abnormal heating. Check operation of: Exhaust valve (opening/closing behavior via parameters) Starting air valve (no leakage during normal running) Indicator valve (tightness and free operation) Ensure valve caps and securing devices are properly fitted. 4. Valve Actuation System Inspect hydraulic or mechanical valve actuation components. Check for oil leakage at pipes, flanges, and fittings. Monitor hydraulic oil pressure and temperature (if applicable). 1. General Condition Inspect engine exterior for oil, fuel, water, or exhaust gas leakage. Check for abnormal vibration, noise, or overheating. Ensure foundation bolts, holding-down bolts, and chocks show no abnormal condition. 2. Lubrication System Check sump oil level and condition. Review lube oil pressure, temperature, and differential pressure across filters. Inspect lube oil filters and coolers for leakage. Verify oil mist detector operation and alarm status. 3. Fuel System Inspect fuel pumps, injectors, and fuel lines for leakage. Check fuel oil pressure, temperature, and viscosity (as applicable). Drain and check fuel filters and settling system as required. 4. Cooling Water System Check jacket water pressure, temperature, and expansion tank level. Inspect freshwater and seawater pumps for leakage. Verify cooler condition and seawater inlet/outlet temperatures. 5. Air & Exhaust System Inspect turbocharger casing, air inlet filters, and ducting. Check exhaust manifold for leakage, cracks, or insulation damage. Monitor exhaust gas temperatures for cylinder deviation. 6. Starting & Control System Check starting air pressure and drain receivers. Inspect starting valves and control air system. Verify correct operation of engine control system, telegraph, and safety interlocks. 7. Safety & Protection Devices Test safety devices as per PMS schedule: Overspeed trip Low lube oil pressure alarm High jacket water temperature alarm Verify crankcase relief valves condition. 8. Performance Monitoring Record engine RPM, load, and fuel consumption. Review trends for lube oil consumption and exhaust temperatures. Compare readings with previous records. | Engine | No | Yes | 7440571a-841a-11ed-aa7c-7003bca91a86 | MV0001-05577:1,MV0001-05578:5
MKR-IN-00046 | 554.001.AA | Provision cooling compressor aggregates | Provision Refrigeration Unit, Routine - 1W | 554.001 | Provision cooling compressor aggregates | Calendar | 1 | Weeks | Inspection | 2nd Engineer | Chief Engineer | Medium | Yes | 2026-01-14 | SAFETY PROCEDURE (COMPANY) =========================== Ensure compliance with safety procedures according to the company policy and requirements. JOB REFERENCE DETAILS =================== Manual Name: 2F-16 UNIT TYPE PROV. REF. CHAMBER;5303.pdf Pdf Page No: 92 Chapter: 3.inspection DESCRIPTION =========== 1. Check it by oil level gauge. 2. Check it by discharge pressure gauge. 3.Check it by suction pressure gauge 4.Check it by oil pressure gauge. 5.Check by thermometer 6.Ausculation with brass bar & Palpation | Engine | Yes | Yes | 7440571a-841a-11ed-aa7c-7003bca91a86 | MV0001-05159:1,MV0001-05172:20

## Lists
Maintenance_Basis | Interval_Unit | Task_Type | Job_Priority | Department | Yes_No
Calendar | Days | Inspection | Low | Engine | Yes
Running Hours | Weeks | Overhaul | Medium | Deck | No
| Months | Service | High | Electrical
| Years | Testing | Critical | C/E
| Hours | Repair |  | 2/E
|  | Replacement |  | 3/E
|  | Cleaning |  | 4/E
|  | Calibration |  | ETO